## Sheet1
Primary Text | Artifact Type | H_FunctionalClassification | isHeading | parentBinding | module | id
These component requirement specifications (german: KLH) describe the requirements of Mercedes-Benz AG (in the following referred to as the "client") for the provision of services within the framework of the development or series production of component parts, modules, software or components (all referred to as the "component" or the "scope of supply" in the following) by the supplier (referred to as the "contractor" in the following). | Stakeholder Requirement | Non-functional with no effect on Product | false | 630869 | 605323 | 630867
Together with all other documents referenced here, these requirement specifications form the basis of the scope of supply to be provided by the contractor. | Stakeholder Requirement | Non-functional with no effect on Product | false | 630870 | 605323 | 630868
The document "Common Requirements Pertaining to the Component Requirement Specifications" [LHV 310 00x] contains requirements that are valid for all scopes of supply provided by the client. | Stakeholder Requirement | Non-functional with no effect on Product | false | 630874 | 605323 | 630877
In the case of deviations between the provisions of the requirement specifications and those in the Common Requirements [LHV 310 00x], the provisions described in the requirement specifications shall apply. | Stakeholder Requirement | Non-functional with no effect on Product | false | 630874 | 605323 | 630879
Chapters or requirements in [LHV 310 00x] are referenced not by chapter number but rather by the corresponding Requirement ID, e.g. "Scheduling in the Project" CRQ-162. | Stakeholder Requirement | Non-functional with no effect on Product | false | 630874 | 605323 | 630878
Abweichend zur Versionsangabe zur Unterlage [MBST] (ALD00000454) in der [LVH 310 00x] gilt für die [MBST] die Version 2019-11. | Stakeholder Requirement | Non-functional with no effect on Product | false | 630874 | 605323 | 630880
With each sourcing scope, the contractor receives, via the "Source Package" system, the logistics component requirement specifications (LOG-KLH), which also describe the logistics concept. The logistics concept will differ depending on the component part, the client plant, the form of delivery and the contractor's production and dispatch location. The contractor shall fulfill the requirements of the logistics component requirement specifications (LOG-KLH). | Stakeholder Requirement | Non-functional with no effect on Product | false | 630882 | 605323 | 630884
These requirement specifications and the other documents cited refer to various types of documents, including: Implementation regulations (AVs) Function specifications (FVs) Drawings External standards and company standards (MBNs) Supply specifications (DBLs) Legislation Other component-specific specification documents These types of document are referred to in the following as "Other Applicable Documents" (german: MGU) pertaining to the requirement specifications and to the other cited documents. | Stakeholder Requirement | Non-functional with effect on Product | false | 630887 | 605323 | 630890
The documents referenced in Chapter "Other Applicable Documents" supplement the requirements described in the present document. The requirements set forth in these documents are hence likewise binding specifications for fulfilling the scope of supply and services. | Stakeholder Requirement | Non-functional with no effect on Product | false | 630887 | 605323 | 630889
If the present requirement specifications or the Common Requirements contain more stringent or less stringent specifications than are found in the Other Applicable Documents, the specifications contained in the requirement specifications and/or Common Requirements shall apply. No weakening of safety-relevant requirements or legal specifications is permitted. | Stakeholder Requirement | Non-functional with no effect on Product | false | 630887 | 605323 | 630891
If a company standard (german: MBN or DBL) is referenced by these requirement specification or by the Common Requirements Pertaining to Technical Component Requirement Specifications, the contractor shall check whether an approval of procurement source (german: BQF) exists for the referenced company standard. The indication of an approval of procurement source is documented on the cover sheet of the company standard. It shall be possible to retrieve the approval of procurement source under document number "BQF ..." in DocMaster (example: MBN 12345 -> BQF 12345). The restrictions applied by the approval of procurement source shall be complied with in the context of the contract award. | Stakeholder Requirement | Non-functional with no effect on Product | false | 630887 | 605323 | 630892
Supplier drawings with the associated 2D/3D data records are the intellectual property of the supplier who created them. The disclosure of external supplier drawings by the contractor to competitors of the that supplier is only permitted with the written approval of the drawing owner (for example, in the context of supplier-bound parts). | Stakeholder Requirement | Non-functional with no effect on Product | false | 630887 | 605323 | 630894
The procurement of directed parts is, as with a BQF, only permitted through the supplier documented on the supplier drawings; otherwise there is a risk of violating competition and intellectual property laws. | Stakeholder Requirement | Non-functional with no effect on Product | false | 630887 | 605323 | 630895
In the case of drawings prepared by the client, there are no specifications governing the supplier for procurement. | Stakeholder Requirement | Non-functional with no effect on Product | false | 630887 | 605323 | 630896
The contractor shall treat all information and documents pertaining to development as confidential. | Stakeholder Requirement | Non-functional with no effect on Product | false | 630898 | 605323 | 630900
If the cited documents do not define requirements or define these differently, and these requirements are required for the flawless and unimpeded function and quality of the scope of supply, then the contractor shall reveal this to the client in writing. | Stakeholder Requirement | Non-functional with no effect on Product | false | 630898 | 605323 | 630897
If in the course of performance the contractor wishes to deviate from the requirements described in the cited documents, the contractor shall require the written consent of the client. | Stakeholder Requirement | Non-functional with no effect on Product | false | 630898 | 605323 | 630899
If the contractor is familiar with quality or reliability-enhancing or cost-reducing alternatives to the content of the cited documents, the contractor shall reveal these alternatives to the client in writing. | Stakeholder Requirement | Non-functional with no effect on Product | false | 630898 | 605323 | 630901
The contractor shall critically analyze the client's proposals and specifications and, if necessary, shall jointly develop improved solutions (shared responsibility). | Stakeholder Requirement | Non-functional with no effect on Product | false | 630898 | 605323 | 630904
The contractor shall ensure that the scope of supply meets all the requirements set forth in the requirement specifications. In particular, the contractor shall ensure that the planned tests and checks are suited to and sufficient for the development and delivery of a specification-compliant scope of supply, even in such cases where the type or number of tests and checks is proposed by the client. Should the contractor deem further tests and checks to be necessary, the contractor shall notify the client of this without delay and take appropriate action. Neither the performance of tests and checks by the contractor or client nor compliance with such tests and checks shall ever relieve the contractor of the obligation to fulfill the requirements of the requirement specifications. The contractor shall document fulfillment of the requirements in writing by means of test plans and reports. | Stakeholder Requirement | Non-functional with no effect on Product | false | 630898 | 605323 | 630902
The client is at all times authorized to demand changes and additions to the project description. | Stakeholder Requirement | Non-functional with no effect on Product | false | 630898 | 605323 | 630903
The contractor is obliged to propose to the client technical changes that the contractor deems necessary or practical. The contractor shall implement these changes after receiving the written approval of the client. | Stakeholder Requirement | Non-functional with no effect on Product | false | 630898 | 605323 | 630905
The contractor may reject changes or additions if these are deemed unreasonable and provided that notice of such rejection is immediately submitted to the client. The reasons for deeming them unreasonable shall be presented in writing. | Stakeholder Requirement | Non-functional with no effect on Product | false | 630898 | 605323 | 630906
To the extent that changes affect costs and/or deadlines, the contractor shall immediately upon receipt of the demand for changes or additions, or together with the contractor's proposal for changes, submit a cost estimate to the client with an itemized and justified listing of higher or lower costs as well as information on how deadlines may change. In such cases, the contractor shall not implement changes and additions until the parties to the contract have reached a written agreement. The written order to implement the changes may only be issued through the client's material supply process. | Stakeholder Requirement | Non-functional with no effect on Product | false | 630898 | 605323 | 630909
When designing the component, the contractor shall take all boundary conditions given by the overall vehicle into consideration. This refers in particular to space requirement investigations and associated tolerance considerations, assembly, feasibility of assembly, ease of servicing, visual matching with trim parts (inside and outside), environmental compatibility, country variants and the use of modular systems. | Stakeholder Requirement | Non-functional with no effect on Product | false | 630898 | 605323 | 630908
To meet the customer's demand for functionality and quality at the lowest possible cost, the contractor should submit its own proposals, stating the risks and potential benefits. | Stakeholder Requirement | Non-functional with no effect on Product | false | 630898 | 605323 | 630910
The contractor shall select all component elements and suppliers in such a way that life cycle support is ensured for 15 years following the end of series production. | Stakeholder Requirement | Non-functional with no effect on Product | false | 630898 | 605323 | 630907
The contractor shall not make changes to the scope of supply that limit the use of the scope of supply in the vehicle/engine model series. | Stakeholder Requirement | Non-functional with no effect on Product | false | 630898 | 605323 | 630914
Changes made by suppliers of parts to both the contractor and the client shall be agreed between the client and the general contractor. They will be prioritized by the client. | Stakeholder Requirement | Non-functional with no effect on Product | false | 630898 | 605323 | 630912
The contractor shall coordinate the market-specific start-up curves with the market launch deadline in detail with the client. | Stakeholder Requirement | Non-functional with no effect on Product | false | 630898 | 605323 | 630915
Throughout the entire development period, the contractor shall analyze and reveal weight-reducing measures. | Stakeholder Requirement | Non-functional with no effect on Product | false | 630898 | 605323 | 630913
Weight figures shall be broken down by the contractor on the basis of the parts list. They serve as the basis for future optimizations and the documentation thereof. Note that the components/item numbers at interfaces to adjacent modules are to be given full consideration. | Stakeholder Requirement | Non-functional with no effect on Product | false | 630898 | 605323 | 630916
In addition, the contractor shall offer at least one lightweight design variant of the subject component, this variant weighing less than the specified maximum weight. Consideration shall here be given to alternative materials, manufacturing processes and weight-optimized design. | Stakeholder Requirement | Non-functional with no effect on Product | false | 630898 | 605323 | 630920
The contractor shall reveal the weight reduction potential and any additional costs of the lightweight solution versus the conventional manufacturing process to the client. | Stakeholder Requirement | Non-functional with no effect on Product | false | 630898 | 605323 | 630919
This scope of supply is also used for Mercedes-Benz Vans. For this purpose, the complementary van-specific requirements from »[MGU00002083]« shall be observed. If conflicting requirements between the supplementary van-specific requirements and the present Mercedes-Benz Cars component specifications are identified by the contractor, these shall be notified to the customer immediately for clarification. | Stakeholder Requirement | Non-functional with no effect on Product | false | 630918 | 605323 | 630917
The component described in these requirement specifications is referred to as »Central Headlamp Control«. | Stakeholder Requirement | Non-functional with no effect on Product | false | 630923 | 605323 | 630922
{IMAGE id=888808 title="55_Object_Text_0.png" uri=https://alm.hella.com/rmA1/wrappedResources/WR_1E1IkSLQEe2vlL8f0JDP4w?accept=none&private} {EMBEDDED id=888811 title="55_Object_Text_0.zip" uri=https://alm.hella.com/rmA1/resources/WR_1GLzcCLQEe2vlL8f0JDP4w} {IMAGE id=888809 title="55_Object_Text_1.png" uri=https://alm.hella.com/rmA1/wrappedResources/WR_1E1IkCLQEe2vlL8f0JDP4w?accept=none&private} {EMBEDDED id=888810 title="55_Object_Text_1.zip" uri=https://alm.hella.com/rmA1/resources/WR_1FsrQCLQEe2vlL8f0JDP4w} | Stakeholder Requirement | Non-functional with effect on Product | false | 630926 | 605323 | 630927
No country-specific hardware variants has to be provided for the described component. | Stakeholder Requirement | Non-functional with no effect on Product | false | 630935 | 605323 | 630932
{EMBEDDED id=888812 title="57_Object_Text_0.xlsx" uri=https://alm.hella.com/rmA1/resources/WR_1GmqMCLQEe2vlL8f0JDP4w} | Stakeholder Requirement | Non-functional with no effect on Product | false | 630933 | 605323 | 630934
{EMBEDDED id=888815 title="58_Object_Text_0.xlsx" uri=https://alm.hella.com/rmA1/resources/WR_1JOgYCLQEe2vlL8f0JDP4w} | Stakeholder Requirement | Non-functional with effect on Product | false | 630933 | 605323 | 630936
The CHLC basic software function (diagnostic, remote update, security, networking) has to be developed according the „Basic Technology Rollout Plan“ (BROP) | Stakeholder Requirement | Non-functional with effect on Product | false | 630933 | 605323 | 630937
Mercedes-Benz part ID no.: »A206 901 57 08« Designation: »STG VST CENT.HLAMP-CTRL GEN1 « Quantity: »1 per car« | Stakeholder Requirement | Non-functional with no effect on Product | false | 630941 | 605323 | 630943
Mercedes-Benz part ID no.: »A206 900 20 14« Designation: »LU STG VST CENT.HLAMP-CTRL GEN1 STAR3« Quantity: »1 per car« | Stakeholder Requirement | Non-functional with effect on Product | false | 630942 | 605323 | 630944
Mercedes-Benz part ID no.: »A206 902 51 04« Designation: »SW STG VST CENT.HLAMP-CTRL GEN1 STAR3« Quantity: »1 per car« | Stakeholder Requirement | Non-functional with effect on Product | false | 630942 | 605323 | 630945
Mercedes-Benz part ID no.: »A167 900 74 22« Designation: »LU STG VST CENT.HLAMP-CTRL GEN1 STAR3.5« Quantity: »1 per car« | Stakeholder Requirement | Non-functional with effect on Product | false | 630946 | 605323 | 630947
Mercedes-Benz part ID no.: »A167 902 92 11« Designation: »SW STG VST CENT.HLAMP-CTRL GEN1 STAR3.5« Quantity: »1 per car« | Stakeholder Requirement | Non-functional with effect on Product | false | 630946 | 605323 | 630951
Mercedes-Benz part ID no.: »A206 904 37 00« Designation: »FL STG VST CENT.HLAMP-CTRL GEN1« Quantity: »1 per car« | Stakeholder Requirement | Non-functional with no effect on Product | false | 630949 | 605323 | 630948
Up to 24 different parameter/video files which can be flashed seperatly with different part number. The goal is to have 2 different parameter set of data, which one part has to be flashed one ECU production plant and one parameter set of data has to be flashed on the vehicle production plant. To reduce overall flashing/coding times. Mercedes-Benz part ID no.: »A206 XXX XX XX« Designation: »FL STG VST CENT.HLAMP-CTRL GEN1« Quantity: »1 per car« Mercedes-Benz part ID no.: »A206 XXX XX XX« Designation: »FL STG VST CENT.HLAMP-CTRL GEN1« Quantity: »1 per car« | Stakeholder Requirement | Non-functional with effect on Product | false | 630950 | 605323 | 630953
Two software variants must be developed for the specified component. These variants depend on the Star3 and Star3.5 EE-Architecture of the respective vehicle. | Stakeholder Requirement | Non-functional with no effect on Product | false | 630954 | 605323 | 630952
Software Variant 1: CHLC_Star3 | Stakeholder Requirement | Non-functional with no effect on Product | false | 630954 | 605323 | 630956
Software Variant 2: CHLC_Star3.5 | Stakeholder Requirement | Non-functional with no effect on Product | false | 630954 | 605323 | 630957
This software variant is developed according to Autosar. | Stakeholder Requirement | Non-functional with no effect on Product | false | 630954 | 605323 | 630959
Each variant has its own communication description (ECU-Extract) and diagnostic version | Stakeholder Requirement | Non-functional with no effect on Product | false | 630954 | 605323 | 630960
The software has to be applied in the plant of the contractor. | Stakeholder Requirement | Non-functional with no effect on Product | false | 630954 | 605323 | 630958
Each software variant has its own development team to enshure the software delivery a the same time. | Stakeholder Requirement |  | false | 630954 | 605323 | 630961
The software development of the Software Variant 2 starts 4 month after RFQ | Stakeholder Requirement | Non-functional with no effect on Product | false | 630954 | 605323 | 630965
Only one Hardware variant has to be developed. | Stakeholder Requirement | Non-functional with no effect on Product | false | 630964 | 605323 | 630963
Each set of software and hardware including bootloader has it own delivery number and can be ordered seperately. | Stakeholder Requirement | Non-functional with effect on Product | false | 630964 | 605323 | 630962
Option 2: Ethernet | Stakeholder Requirement | Non-functional with no effect on Product | false | 630964 | 605323 | 630971
2 Ethernet interfaces shall be implemented to transmit the video data to the left and the right headlamp (one Ethernet interface to one headlamp). | Stakeholder Requirement | Functional | false | 630964 | 605323 | 630973
A MBOS Baselayer variant has to be offered. | Stakeholder Requirement | Non-functional with no effect on Product | false | 630975 | 605323 | 630976
The cooling concept must ensure the function of the component without active cooling. The heat is dissipated via the housing. | Stakeholder Requirement | Non-functional with effect on Product | false | 630979 | 605323 | 630980
The installation location is in the interior and the air flow is V air = 0 m/s. | Stakeholder Requirement | Non-functional with no effect on Product | false | 630979 | 605323 | 630981
The safety relevant requirements and safety goals with the functional safety concept is the Exterior Light System (ELC) and Dynamic Light System (DLS) are written down. | Stakeholder Requirement | Non-functional with no effect on Product | false | 630985 | 605323 | 630984
This component has to be developed according ISO 26262 with the classification QM. | Stakeholder Requirement | Non-functional with effect on Product | false | 630985 | 605323 | 630983
Functional safety must not affect or implausibly interfere with normal functions such as derating, which serve to protect the ECU. | Stakeholder Requirement | Non-functional with effect on Product | false | 630985 | 605323 | 630982
A representative of the contractor shall be provided, which will be available at Mercedes Benz AG in Sindelfingen during the development period of the component. Period: 6 months after award to 6 months after SOP. Tasks of the representative of the contractor: Search and elimination of errors, organization and execution of vehicle actions, participation/execution of board- and laboratory tests and system/vehicle integration tests incl. EMC vehicle tests, participation in test drives. Create and match test specifications. Filling of EPDM. The representative needs his own hardware, software, PC. The representative must speak German and English. Response: Troubleshooting/removal < 1h Action < 4h check Spec < 24h EPDM < 8h EMV < 24h | Stakeholder Requirement | Non-functional with no effect on Product | false | 630986 | 605323 | 630989
The responsible technical project manager, software project manager and the deputy must speak German and English in a negotiating-proof manner. | Stakeholder Requirement | Non-functional with no effect on Product | false | 630986 | 605323 | 630988
For the series development phase, a detailed plan of the employees in project management, software, hardware, design, logistics, quality and sales must be drawn up, which clearly shows which employees with what percentage capacity are working on the project until the series production. | Stakeholder Requirement | Non-functional with no effect on Product | false | 630986 | 605323 | 630987
At least project management and hardware and software developer must be available for the series maintenance phase. | Stakeholder Requirement | Non-functional with no effect on Product | false | 630986 | 605323 | 630990
| Stakeholder Requirement | Non-functional with no effect on Product | true | 630986 | 605323 | 630991
For all sample phases, presentation documents with sketches, images and function data must be handed over by the supplier. These presentation documents are used internally by Daimler. For vehicle and system integration, descriptions of the interfaces and their behavior are required. These documents must be designed in such a way that they can also be passed on to the other system/vehicle partners outside Daimler AG or are suitable for the preparation of the service / operating instructions. | Stakeholder Requirement | Non-functional with no effect on Product | false | 630986 | 605323 | 630993
The functions dynamic ligth system (DLS, sw-components: DLM,PXA,HDR) in the CHLC project is developed model-based at Mercedes Benz. For this purpose, the supplier requires appropriate know-how with Matlab Simulink. | Stakeholder Requirement | Non-functional with no effect on Product | false | 630986 | 605323 | 630995
| Stakeholder Requirement | Non-functional with no effect on Product | true | 630986 | 605323 | 630992
The contractor is obliged to deliver the configuration of the standard software together with the sample description for each offical release to the client. | Stakeholder Requirement | Non-functional with no effect on Product | false | 630986 | 605323 | 630996
Requirements are not negotiable. If a requirement is not fulfilled (Not Agreed), this can mean the exclusion of the supplier from the RFQ. The Supplier Status attribute must be set for each requirement. In the case of communication questions, the Supplier Status attribute can be set to On Hold. | Stakeholder Requirement | Non-functional with no effect on Product | false | 630986 | 605323 | 631000
| Stakeholder Requirement |  | true | 630986 | 605323 | 630997
The contractor shall procure the loads for all headlamp variants for each model series (LED channels, fan, VLA and temperature sensors) from the headlamp supplier. Details can be found in the headlamp requirement specifications. | Stakeholder Requirement | Non-functional with no effect on Product | false | 630999 | 605323 | 630998
| Stakeholder Requirement | Functional | true | 630999 | 605323 | 631001
LED modules, fans etc. To be able to test the control unit under load shall be procured by the contractor. | Stakeholder Requirement | Non-functional with no effect on Product | false | 630999 | 605323 | 631003
Tests on control unit level shall be performed with real real loads. | Stakeholder Requirement | Non-functional with effect on Product | false | 630999 | 605323 | 631004
The robustness of the video interface has to consiered with the real receiver of the video signal on component level. | Stakeholder Requirement | Non-functional with effect on Product | false | 630999 | 605323 | 631002
The entire voltage/current range shall be covered. | Stakeholder Requirement | Functional | false | 630999 | 605323 | 631005
Creation of CANoe models by the supplier to simulate the environment of the control unit. | Stakeholder Requirement | Non-functional with no effect on Product | false | 630999 | 605323 | 631006
A development of suitable measuring systems shall be provided in order to be able to record and analyze the video interface in real time during CHLC. It also shall be possible to play the videostream with this device as a replacement for the CHLC ECU from July 2022 for testing the LAB1 and all further releases. Another usecase is the application of the headlamp / DLC ECU. | Stakeholder Requirement | Non-functional with effect on Product | false | 630999 | 605323 | 631007
A sufficient number of parameter sets shall be used to cover 100% of the functional variants as far as possible. The parameter sets shall be coordinated with the client. Note: Further model series can be added during the course of the project. | Stakeholder Requirement | Functional | false | 630999 | 605323 | 631008
The time of the offical releasetest should be in maximum 8 Days for the CHLC. | Stakeholder Requirement | Non-functional with no effect on Product | false | 630999 | 605323 | 631010
Additional Testings | Stakeholder Requirement | Non-functional with no effect on Product | false | 630986 | 605323 | 631009
»...« | Stakeholder Requirement |  | false | 631040 | 605323 | 631037
»...« | Stakeholder Requirement |  | false | 631038 | 605323 | 631039
»...« | Stakeholder Requirement |  | false | 631038 | 605323 | 631044
»...« | Stakeholder Requirement |  | false | 631045 | 605323 | 631042
»...« | Stakeholder Requirement |  | false | 631043 | 605323 | 631046
»...« | Stakeholder Requirement |  | false | 631050 | 605323 | 631049
»...« | Stakeholder Requirement |  | false | 631050 | 605323 | 631048
»...« | Stakeholder Requirement |  | false | 631051 | 605323 | 631054
»...« | Stakeholder Requirement |  | false | 631052 | 605323 | 631055
»...« | Stakeholder Requirement |  | false | 631060 | 605323 | 631058
»...« | Stakeholder Requirement |  | false | 631057 | 605323 | 631059
»...« | Stakeholder Requirement |  | false | 631064 | 605323 | 631062
»...« | Stakeholder Requirement |  | false | 631063 | 605323 | 631065
»...« | Stakeholder Requirement |  | false | 631069 | 605323 | 631068
»...« | Stakeholder Requirement |  | false | 631067 | 605323 | 631071
»...« | Stakeholder Requirement |  | false | 631070 | 605323 | 631073
»...« | Stakeholder Requirement |  | false | 631075 | 605323 | 631072
»...« | Stakeholder Requirement |  | false | 631074 | 605323 | 631078
»...« | Stakeholder Requirement |  | false | 631080 | 605323 | 631079
Transmission signal: »Signal name« Description: »...« Receiver: »...« Transmission conditions: »...« Range of values: »...« Signal behavior after power-on: »Real / special value / not available« Signal behavior after wake-up: »Real / special value / not available« Signal behavior with missing input parameters: »Special value / not available« Special conditions for the transmission of real values: »...« | Stakeholder Requirement |  | false | 631077 | 605323 | 631084
Reception signal: »Signal name« Description: »...« Transmitter: »...« Signal content to be assumed in the event of message failure: »Special value / not available« | Stakeholder Requirement |  | false | 631077 | 605323 | 631083
All requirements regarding fault management and diagnosis are defined in Chapter “Diagnosis and Flash Programming” STLH-725. | Stakeholder Requirement | Non-functional with no effect on Product | false | 631082 | 605323 | 631085
For each variant of CHLC (CHLC_Star3 and CHLC_Star3.5) an own diagnostic description and diagnostic variant has to be handled. | Stakeholder Requirement | Non-functional with no effect on Product | false | 631086 | 605323 | 631089
The CHLC must monitor all hardware outputs such as e.g. Ethernet, CAN_FD, HSVL, temperature sensors for errors and store detected errors in the fault memory. | Stakeholder Requirement | Non-functional with effect on Product | false | 631087 | 605323 | 631092
The CHLC must monitor itself for internal faults and store detected faults in the fault memory. | Stakeholder Requirement | Functional | false | 631087 | 605323 | 631093
The contractor has to inform the client which faults are detected by the control unit | Stakeholder Requirement | Non-functional with no effect on Product | false | 631087 | 605323 | 631095
The fault response to detected faults must be coordinated between the contractor and the client. The contractor shall submit proposals for this purpose. | Stakeholder Requirement | Non-functional with effect on Product | false | 631087 | 605323 | 631094
If the execution of a diagnostic service is rejected by the control unit, the reject reason must be given back in the NRCs. Example: Temperature too low, temperature too high, vehicle speed to high, etc. | Stakeholder Requirement | Functional | false | 631087 | 605323 | 631096
In the case of emergency light intervention, the development phase shall enable the reason for the intervention and the number of interventions to be read out via a diagnosis service. | Stakeholder Requirement | Functional | false | 631087 | 605323 | 631098
In addition to the diagnostic specification, "ILS_Failsafe lamp unit" also applies. | Stakeholder Requirement | Non-functional with effect on Product | false | 631087 | 605323 | 631100
It shall be possible to perform writing diagnosis services as of a specified speed threshold. The threshold and detailed requirement are described in the DLS requirement specification. While driving, they must be suppressed to exclude a shutoff/change of the light functions. | Stakeholder Requirement | Functional | false | 631087 | 605323 | 631101
If the execution of a diagnostic service is rejected by the control unit, the reason for rejection must be stored in the NRCs. Example: Reason for rejection Temperature too low, temperature too high, vehicle speed to high, etc. | Stakeholder Requirement | Functional | false | 631087 | 605323 | 631103
In the delivery state, the CHLC control unit must be coded with default parameters. The default parameters are specified in the Diagnostic module "tbd ". | Stakeholder Requirement | Non-functional with effect on Product | false | 631102 | 605323 | 631104
Defintion of coding domains and parameter is done during the development. „tbd“ | Stakeholder Requirement | Non-functional with effect on Product | false | 631102 | 605323 | 631105
If the CHLC control unit is not coded, a fault must be set in the fault memory. | Stakeholder Requirement | Functional | false | 631102 | 605323 | 631106
It must be possible to activate the XCP mode via a diagnosis routine. | Stakeholder Requirement | Functional | false | 631109 | 605323 | 631107
Access via XCP - if it has been activated - must not be limited by a vehicle speed and must also be possible when driving. | Stakeholder Requirement | Functional | false | 631109 | 605323 | 631110
An already activated XCP interface must remain active beyond the ignition cycle - even after reaching the quiescent current - until it is deactivated. | Stakeholder Requirement | Functional | false | 631109 | 605323 | 631108
In the series software, it must be implemented that an activated XCP interface is automatically deactivated after 5 sleep wakeup cycles. | Stakeholder Requirement | Functional | false | 631109 | 605323 | 631111
Active XCP-Interface | Stakeholder Requirement | Non-functional with effect on Product | false | 631112 | 605323 | 631113
In the CHLC, a debug interface that is accessible without needle adapter has to be provided during development up to the C-sample. | Stakeholder Requirement | Non-functional with effect on Product | false | 631114 | 605323 | 631115
ECU-IO-Test has to be implemented | Stakeholder Requirement | Non-functional with effect on Product | false | 631116 | 605323 | 631117
The contractor must actively develop suggestions which data can be stored for an error memory entry in order to simplify the subsequent error analysis. | Stakeholder Requirement | Non-functional with no effect on Product | false | 631120 | 605323 | 631119
The environment data/snapshot data per error storage entry is determined at project time. | Stakeholder Requirement | Functional | false | 631118 | 605323 | 631121
For each error memory entry, the condition - which led to the error memory entry - must be visible in the environment data. | Stakeholder Requirement | Functional | false | 631118 | 605323 | 631123
Beispeile für Umgebungsdaten: interne Temperatur, Term30,relevante empfangene Bussignale, interne Größen von der Komponente. | Stakeholder Requirement | Functional | false | 631118 | 605323 | 631122
If the microcontroller supports the encoding of JPEG2000 Part 1 including the rate control in hardware it should be used. | Stakeholder Requirement |  | false | 631208 | 605323 | 631237
The Ethernet communication link shall be used for streaming of light distributions from the CHLC to the left and right DLC in the headlamps. | Stakeholder Requirement | Functional | false | 631446 | 605323 | 631451
CHLC and DLC are connected with two separate Ethernet links. | Stakeholder Requirement | Non-functional with effect on Product | false | 631453 | 605323 | 631452
The CHLC has to provide an internally located 4-port switch, complying with MSS 10742. Connections of the ports are: - Main Ethernet of the vehicle - Micro-Controller of the CHLC - External MATEnet plug for the connection of the left DLC - External MATEnet plug for the connection of the right DLC | Stakeholder Requirement | Non-functional with effect on Product | false | 631453 | 605323 | 631455
The protocols used for Ethernet Streaming are defined in: IEEE 1722 | Stakeholder Requirement | Non-functional with effect on Product | false | 631453 | 605323 | 631456
The decision for option 1 or 2 will be made in a later development phase. | Stakeholder Requirement | Non-functional with no effect on Product | false | 631460 | 605323 | 631462
Ethernet based ECUs have to be started by a signal on a designated wakeup line. | Stakeholder Requirement | Functional | false | 631460 | 605323 | 631465
Partial networking or complete shutdown of the network is possible. In the case of a valid last request of a ACTIVE_LIGHT_DISTRIBUTION ([ToDo] set correct signal name from CHLC), the DLC remains active and shows the last image received until the next start of the network. | Stakeholder Requirement | Functional | false | 631460 | 605323 | 631464
The wakeup line for the CHLC is connected to the main wakeup line of the vehicle. | Stakeholder Requirement | Functional | false | 631460 | 605323 | 631466
The wakeup line for the DLC may have two options: The wakeup signal must be created by the CHLC and uses it’s own wakeup line from CHLC to DLC, based on the wakeup signal on the main wakeup line of the vehicle. This requires additional electronic components on the PCB of CHLC. The main wakeup line of the vehicle must not be connected physically to the DLCs. The latency of the wakeup signal between main wakeup line and wakeup line to the DLCs must be less than 10ms. The DLCs are connected directly to the crash-sensitive wakeup line of the vehicle. The CHLC does not require additional electronic components to generate the wakeup signal. | Stakeholder Requirement | Non-functional with effect on Product | false | 631460 | 605323 | 631469
Details of the specification of the wakeup line can be found in MSS 20208. | Stakeholder Requirement | Non-functional with no effect on Product | false | 631460 | 605323 | 631467
{EMBEDDED id=888820 title="765_Object_Text_0.pptx" uri=https://alm.hella.com/rmA1/resources/WR_1LRu0CLQEe2vlL8f0JDP4w} | Stakeholder Requirement | Functional | false | 631480 | 605323 | 631481
Static Field Name Predefined Value Meaning | Stakeholder Requirement | Non-functional with effect on Product | false | 631480 | 605323 | 631485
DA is the destination MAC address for the left and right DLC. This is a multicast MAC. It has to be configurable by a diagnostic parameter. ([ToDo] define a diagnostic parameter, datatype: MAC, default for left: 91:E0:F0:00:FE:50, default for right: 91:E0:F0:00:FE:51). | Stakeholder Requirement | Non-functional with effect on Product | false | 631480 | 605323 | 631483
The name of the VLAN for Light Distribution Streaming is „HEADLAMP_STREAMS“. The values for VID for the VLAN have to be aligned in a global context of all VLANs in the vehicle. So VID has to be configured by a parameter ([ToDo] define a diagnostic parameter, datasize: 16 bits, unsigned, default: 0x48). | Stakeholder Requirement | Functional | false | 631480 | 605323 | 631482
IEEE 802.3 and subordinated standards have to be considered for the contents of all other fields. | Stakeholder Requirement | Non-functional with effect on Product | false | 631480 | 605323 | 631484
Priority (PCP-Field) | Stakeholder Requirement | Non-functional with no effect on Product | false | 631480 | 605323 | 631489
AVB Stream Class for Light Distribution Streaming is: AVB Class Custom D1 As DAI Ethernet Network is a closed system, a custom class of AVB Traffic is defined - 1000 µs observation interval - presentation time of 10 ms - Max timing uncertainty: 1000 µs - 1000 frames / s (- max. Hop latency: 1105,3 µs 8Ch) (- max. Transit time over 7 Hops: 7,7370 ms 8Ch) | Stakeholder Requirement | Non-functional with effect on Product | false | 631480 | 605323 | 631488
{EMBEDDED id=888821 title="769_Object_Text_0.pptx" uri=https://alm.hella.com/rmA1/resources/WR_1LZqoCLQEe2vlL8f0JDP4w} | Stakeholder Requirement | Functional | false | 631490 | 605323 | 631487
Static Field Name Predefined Value Meaning | Stakeholder Requirement | Non-functional with effect on Product | false | 631490 | 605323 | 631491
The values for stream_id.Unique_ID have to be aligned in a global context of all streams in the vehicle. So stream_id.Unique_ID has to be configured by a parameter ([ToDo] define a diagnostic parameter for left and for right). | Stakeholder Requirement | Functional | false | 631490 | 605323 | 631494
tv (avtp_timestamp valid): 1 – if avtp_timstamp is ok, and GTS has synchronized clocks. 0 – in the startup phase until clocks are synchronized. | Stakeholder Requirement | Functional | false | 631490 | 605323 | 631493
The synchronization of GTS has to be performed at the latest …ms ([ToDo] Define a proper value, e.g. 500ms) after waking up the ECU by the wakeup-line. | Stakeholder Requirement | Functional | false | 631490 | 605323 | 631492
avtp_timestamp: current GTS time + <PCHLC_Eth_TmeStmp_Delay_ms> = Time for the planned projection of the current frame at DLC. See “Using GTS for avtp_timestamp” PV_CHLC-5295. | Stakeholder Requirement | Functional | false | 631490 | 605323 | 631495
tu (timestamp uncertain): 1 – if there is leap in time detected (no isochronic time increase). 0 – otherwise. | Stakeholder Requirement | Functional | false | 631490 | 605323 | 631496
IEEE 1722 and subordinated standards have to be considered for the contents of all other fields. | Stakeholder Requirement | Non-functional with effect on Product | false | 631490 | 605323 | 631499
Some protocol specific fields on the IEEE 1722 AVTP-Layer have to be filled with information coming from the raw video data stream. | Stakeholder Requirement | Non-functional with effect on Product | false | 631500 | 605323 | 631498
Static Field Name Predefined Value Meaning | Stakeholder Requirement | Non-functional with effect on Product | false | 631500 | 605323 | 631501
active_pixels: number of pixels in the video line. This value is the number of physical LEDs that are available in one row. This depends on the Micro-LED chip. [ToDo] set reference to a parameter in CHLC. [ToDo] set reference to a parameter in DLC. | Stakeholder Requirement | Functional | false | 631500 | 605323 | 631504
IEEE 1722 Chapter 12.2.20 video_data_payload for small rasters is relevant and has to be considered. | Stakeholder Requirement | Non-functional with effect on Product | false | 631500 | 605323 | 631505
total_lines: number of lines of the video frame. This value is the number of physical LEDs that are available in one column. This depends on the Micro-LED chip. [ToDo] set reference to a parameter in CHLC. [ToDo] set reference to a parameter in DLC. | Stakeholder Requirement | Functional | false | 631500 | 605323 | 631503
The raw_video_payload contains the brightness values of all physically available pixels. The coding starts at the upper-left-hand corner. Each line is coded from left to right with respect to the light distribution in the real world from drivers prospective. The lines are coded from top to bottom with respect to the light distribution in the real world from the drivers prospective. | Stakeholder Requirement | Functional | false | 631500 | 605323 | 631502
{EMBEDDED id=888818 title="783_Object_Text_0.pptx" uri=https://alm.hella.com/rmA1/resources/WR_1Kr48CLQEe2vlL8f0JDP4w} | Stakeholder Requirement | Functional | false | 631500 | 605323 | 631506
IEEE 1722 Chapter 12 (Raw Video Format) and subordinated standards have to be considered for the contents of all other fields. | Stakeholder Requirement | Functional | false | 631500 | 605323 | 631507
The Ethernet Light Distribution Streaming uses AUTOSAR GTS (see MSS 21001) for synchronization of talker and listener. This is a deviation of the IEEE 1722, which uses the gPTP time of IEEE 802.1AS. | Stakeholder Requirement | Functional | false | 631508 | 605323 | 631510
The Global Time Domain = 0 is used. | Stakeholder Requirement | Functional | false | 631508 | 605323 | 631511
avtp_timestamp = (GTS_s * 10^9 + <DELAY_PARAM_MS> * 10^3 + GTS_ns) mod32 | Stakeholder Requirement | Functional | false | 631508 | 605323 | 631514
Whereas: GTS_s – current GTS time, second portion GTS_ns – current GTS time, nanosecond portion <DELAY_PARAM_MS> - diagnostic parameter to adjust the delay to the slowest lightsource in the headlamp mod32 – modulo 2^32 operation | Stakeholder Requirement | Functional | false | 631508 | 605323 | 631515
The DLC has to ensure, that the output of a received frame starts when the internal GTS clock reaches the avtp_timestamp of the frame. A possible overflow has to be considered. | Stakeholder Requirement | Functional | false | 631508 | 605323 | 631513
The DLC stores the video_raw_payload together with the avtp_timestamp in a ring buffer after unpacking the different protocol layers. Only valid frames shall go in the ring buffer. | Stakeholder Requirement | Functional | false | 631512 | 605323 | 631516
The ring buffer has to store as much elements as necessary to cover the maximum delay time (see <DELAY_PARAM_MS>). For regular use cases a delay of max. 100ms is sufficient. If we take 100fps into consideration, 10 elements have to be stored in the ring buffer. | Stakeholder Requirement | Functional | false | 631512 | 605323 | 631517
For each element in the ring buffer this amount of RAM has to be considered: RAM_per_element = PXLs_X * PXLs_Y * ( BitDepth / 8 ) + sizeof(avtp_timestamp) (e. g. for 320x80 with 8bpp 25604 Byte are required). | Stakeholder Requirement | Functional | false | 631512 | 605323 | 631519
The RAM requirement for the ring buffer is: RAM_ring_buffer = maximum_delay * fps / 1000 * RAM_per_element + additional header information (e.g. for 100ms delay coverage and 100fps are around 257kB RAM required) | Stakeholder Requirement | Functional | false | 631512 | 605323 | 631518
Stream reservation will not be used, but VLAN-tagging will be used. Therefore, IEEE 1722 Annex C.2.2 has to be considered. | Stakeholder Requirement | Non-functional with effect on Product | false | 631478 | 605323 | 631522
The DLC has to check the proper setting of these fields. | Stakeholder Requirement | Functional | false | 631478 | 605323 | 631526
If the DLC detects a mismatch of sent information and expected values (e.g. stored as parameters) a failure reaction is necessary. To avoid transient failures a counter has to be used. For each mismatch (independent from the field) DLC has to increase it. For each match the DLC decrease it. Above a threshold of ([ToDo] define parameter and link) failures this procedure has to be executed: Store DTC ([ToDo] do be defined) Raise Low-Beam and High-Beam Error for the instrument cluster (over exterior light system) Disable light-output (just a black image is shown in the Micro-LED) This failure state remains active unless the next ignition cycle | Stakeholder Requirement | Functional | false | 631478 | 605323 | 631527
Light Distribution Streaming founds in the technical standards Audio-Video Bridging (AVB). It embodies these technologies and standards: IEEE 802.1Qav: Forwarding and Queuing for Time-Sensitive Streams (FQTSS); IEEE 802.1Qat: Stream Reservation Protocol (SRP); IEEE 802.1BA: Audio Video Bridging (AVB) Systems; IEEE 1722 Layer 2 Transport Protocol for Time Sensitive Applications (AV Transport Protocol, AVTP); and In contrast to IEEE 802.1AS Light Distribution Streaming uses MSS21001_2020-01_V3_0 for time synchronization. | Stakeholder Requirement | Non-functional with effect on Product | false | 631478 | 605323 | 631529
The fields of the different protocol layers have to be set as described in the respective specifications. There are some fields with predefined values (furthermore called Static Field Name). | Stakeholder Requirement | Non-functional with effect on Product | false | 631478 | 605323 | 631531
The Raw Video PDU (containing the pixel data for the light distributions) is packed into the payload of an IEEE 1722 AVTP PDU. The IEEE 802.3 Ethernet Frame transports this AVTPDU for source MAC to destination MAC. | Stakeholder Requirement | Functional | false | 631478 | 605323 | 631528
The CHLC has to fill the fields accordingly. | Stakeholder Requirement | Non-functional with effect on Product | false | 631478 | 605323 | 631530
CAN/Ethernet communication shall be active as of reaching the operating voltage range for the processor, CAN transceiver and ethernet hardware | Stakeholder Requirement | Functional | false | 631611 | 605323 | 631615
The normal function of the control unit should be ensured down to 6V. | Stakeholder Requirement | Functional | false | 631611 | 605323 | 631614
Between 6V to 5V for at least one second the normel operation must be quaranteed. | Stakeholder Requirement | Functional | false | 631611 | 605323 | 631612
There may not be a switch if off/reset of the component 5V as long as the normal operation can be guaranteed by the contractor. | Stakeholder Requirement | Functional | false | 631611 | 605323 | 631613
In the event of a voltage dip for 65ms to up to 3V the ECU has to guarantee the normal operation. E.g.: The microcontroller must not run into a reset. | Stakeholder Requirement | Functional | false | 631611 | 605323 | 631616
If the voltage supply exceeds 7V for more than 1s, the ECU must switch on the light functions at the same time as the request exists. | Stakeholder Requirement | Functional | false | 631611 | 605323 | 631618
If the supply voltage falls below 19V after a previous overvoltage for more than 100ms, the normal operation must be quaranteed | Stakeholder Requirement | Functional | false | 631611 | 605323 | 631620
The normal oeration of the ECU must be quarenteed until 20V for one minute. | Stakeholder Requirement | Functional | false | 631611 | 605323 | 631619
If after one minute the overvoltage is greater than or equal to 20V, the light calculation is continued and sent via the communication interfaces, as long as the hardware is working without restrictions. | Stakeholder Requirement | Functional | false | 631611 | 605323 | 631617
The concrete deactivation threshold of the light calculation shall be coordinated with the contractor and documented in the sample description. | Stakeholder Requirement | Non-functional with effect on Product | false | 631611 | 605323 | 631621
Voltage and functional ranges {IMAGE id=888832 title="244_Object_Text_0.png" uri=https://alm.hella.com/rmA1/wrappedResources/WR_1TugMCLQEe2vlL8f0JDP4w?accept=none&private} {EMBEDDED id=888831 title="244_Object_Text_0.zip" uri=https://alm.hella.com/rmA1/resources/WR_1Tl9VCLQEe2vlL8f0JDP4w} | Stakeholder Requirement | Functional | false | 631611 | 605323 | 631623
In the BSM-ELC/DLS are some further functional under- and overvoltage/operating range requirements defined. | Stakeholder Requirement | Non-functional with effect on Product | false | 631611 | 605323 | 631624
If the undervoltage or overvoltage is changed back into the normal operating voltage range, the errors detected during undervoltage or overvoltage shall not lead to fault storage and fault feedback. This means that when entering the normal operating voltage range, the error states must be detected and triggered again. | Stakeholder Requirement | Functional | false | 631611 | 605323 | 631622
| Stakeholder Requirement | Non-functional with effect on Product | true | 631626 | 605323 | 631630
Current communication data (important signals should be available) | Stakeholder Requirement | Non-functional with no effect on Product | false | 631626 | 605323 | 631627
This function shows the activation time of the control unit and actuators. | Stakeholder Requirement | Non-functional with effect on Product | false | 631629 | 605323 | 631631
Control unit is not in sleep mode. | Stakeholder Requirement | Non-functional with effect on Product | false | 631634 | 605323 | 631632
The component calculates light sources for different light sources. The function duration of the following variables shall be permanently stored: component | Stakeholder Requirement | Functional | false | 631633 | 605323 | 631635
A operating hour counter has a resolution of one minute, the output takes place in hours. | Stakeholder Requirement | Functional | false | 631633 | 605323 | 631636
A operating hour counter has maximum value of 100000 hours. | Stakeholder Requirement | Non-functional with effect on Product | false | 631633 | 605323 | 631639
An operating hours counter shall be implemented for the component, totaling the actual switch-on times of the component. The operating hours counter shall be readable and reset via diagnosis. | Stakeholder Requirement | Functional | false | 631640 | 605323 | 631637
Parameters: Operating_Hours_ECU Description: Total Operating hours of the ecu. Range: 0...100000h Default value: 0 | Stakeholder Requirement | Functional | false | 631641 | 605323 | 631642
Parameters: Reset_Operating_Hours_ECU Description: Resets the operating hours counter for the component | Stakeholder Requirement | Functional | false | 631643 | 605323 | 631645
In the case of a reset of the CHLC due to an internal fault, the light calculation and the light output shall be carried out by the first transmitted light pattern within 100ms and sent if the light was active before the reset and the request to switch on still exists. | Stakeholder Requirement | Functional | false | 631646 | 605323 | 631648
Request to perform a reboot. | Stakeholder Requirement | Functional | false | 631649 | 605323 | 631650
Um bei einem angeforderten Reset die RAM Daten zu sichern muss ein Diagnosedienst zum sofortigen schreiben der RAM Daten in das EEPROM vorgehalten werden Diagnosedienst: AcceptCurrentRamMirror | Stakeholder Requirement | Functional | false | 631647 | 605323 | 631651
Um bei einem angeforderten Reset den Fehlerspeicher aus dem EEPROM zu sichern, muss ein Diagnosediesnt zum sofortigen schreiben des Fehlerspeichers in das RAM vorgehalten werden Diagnosedienst: AcceptCurrentDemMirror | Stakeholder Requirement | Non-functional with effect on Product | false | 631647 | 605323 | 631655
Data stored in the Data Storage Unit must always be able to be accessed without restriction during normal operation. (read while write) | Stakeholder Requirement | Non-functional with effect on Product | false | 631653 | 605323 | 631656
The data storage unit coding domains has the be performed with secure variant coding or flashing of parameter data | Stakeholder Requirement | Non-functional with effect on Product | false | 631653 | 605323 | 631657
The data storage unit has a size of 400kb. | Stakeholder Requirement | Non-functional with effect on Product | false | 631653 | 605323 | 631659
The coding time of the whole DSU and all other coding domains must be written down - including all segments - within the time required by the diagnostic specification [DRECU].(DRECU-III-1187 < 10s). | Stakeholder Requirement | Functional | false | 631653 | 605323 | 631658
Each segement can be written down to the ECU without writing all segments again. | Stakeholder Requirement | Functional | false | 631653 | 605323 | 631661
The number of segements for the DSU must not exceed 143 for the specified size. | Stakeholder Requirement | Functional | false | 631653 | 605323 | 631663
If there is no valid data storage unit for the HDR, an error must be placed in the error memory. | Stakeholder Requirement | Functional | false | 631662 | 605323 | 631665
If there is no valid data storage unit available for the HDR, the input port (internal error) of the DLS is to be set immetiately | Stakeholder Requirement | Functional | false | 631662 | 605323 | 631666
The DTC can not be cleared from errormemory until a vaild data storage unit was written down. | Stakeholder Requirement | Functional | false | 631662 | 605323 | 631667
For the confirmation of functionality in a set of combined components the contractor must already make the essential basic driving functions available with first laboratory release. To it belong: The ability for flashing according to the [Daimler Diagnostic Specifications] (see also CRQ-98) [LHV 310 00x] Full implementation Secure Diagnosis incl. Secure Coding and CCCv2 Functionality of vehicle power supply (see STLH-873 ff.) Basis driving functions for road release | Stakeholder Requirement | Non-functional with no effect on Product | false | 631669 | 605323 | 631670
At the latest the samples for the prototype vehicles to be used in on-road operation (e.g. ATG-E / EF-Low) are to keep the EPDM quiescent current consumption data: All components before battery circuit breaker (e.g. EIS, KeylessGo, VTA) must keep then their maximally permissible quiescent current in accordance with EPDM. All components behind battery circuit breaker that consume a too high vehicle quiescent current are subject to be switched off safely. Therefore, if necessary, a too high quiescent current can be accepted for a specific sample in arrangement with the client. | Stakeholder Requirement | Non-functional with effect on Product | false | 631669 | 605323 | 631668
The component CHLC is located after the BTS(Battery Switch) and has to fullfill the quicent current requirements. | Stakeholder Requirement | Functional | false | 631669 | 605323 | 631671
The relevant basic driving functions for component are as follows: | Stakeholder Requirement | Non-functional with effect on Product | false | 631669 | 605323 | 631672
• Exterior Light/Dynamic Light System - High Beam/Light Flasher • Exterior Light/ Dynamic Light System - Manual Driving Light (MFL) • Exterior Light/Dynamic Light System - Daytime Running Light/Position Light | Stakeholder Requirement | Functional | false | 631669 | 605323 | 631673
The interfaces to the MMI are described in the DLS specification. | Stakeholder Requirement | Non-functional with no effect on Product | false | 631674 | 605323 | 631680
This component shall not contain event data recorder (EDR) functionality. In control units without event data recorder functionality no dynamic vehicle data with time reference to a crash event may be stored in a non-volatile memory. | Stakeholder Requirement | Non-functional with effect on Product | false | 631679 | 605323 | 631678
Field load spectra shall have a defined memory format in the ECU and a unique ID and version number specified by the client. To read out the load spectra in the form of a hex dump, the diagnostic service UDS-Service $220105 (or others upon agreement with the client) shall be used. The data is then automatically transferred to the GSP database AQUA during the workshop diagnosis or via Mercedes me connect. | Stakeholder Requirement | Functional | false | 631677 | 605323 | 631683
The detailed format requirements for the transmission of the load spectra in the so-called hexdump are defined in the hexdump specification for load spectra [MGU00000426]. In addition, the individual load spectra sizes are specified in a separate requirements table. As part of the [MGU00000426] the Excel template "Hexdump Generator" shall be considered for implementation and test, where the reference for the byte arrangement is represented in the hexdump with formulas. In hexdump, the load spectra quantities are to be sent one after the other, but only up to the length that the diagnostic services allow. If several hex dumps are required, further diagnostic services shall be used (as above). | Stakeholder Requirement | Non-functional with no effect on Product | false | 631677 | 605323 | 631682
Resources such as computing capacity and memory requirements for load spectra shall be reserved in the control unit at an early stage. The diagnostic services for telediagnosis (mercedes me connect) shall be operated without conflict also while driving. The memory for load spectra meters shall be of such a type (e.g. NVRAM) that it may be overwritten very often (according to recording frequency or event frequency). The size of the storage shall be dimensioned according to the sum of the storage requirements of the requested load spectra sizes. | Stakeholder Requirement | Functional | false | 631677 | 605323 | 631684
For control units with load spectra in several systems the memory requirements for all these systems must be taken into account. | Stakeholder Requirement | Functional | false | 631677 | 605323 | 631685
The contractor shall check the number of bytes per counter in the list of requirements for security against counter overflows in comparison to the implemented counting method, and report the result of the check. The aim is that the values counted over a vehicle's service life do not result in overflows of the load spectra meters, even for 'extreme' customers with maximum values or frequencies. Not only the warranty and goodwill period shall be considered in order to dimension the number of bytes, and cases of doubt shall be emphasized in the confirmation. An example of a cumulative distribution curve is shown in the drawing as a guide (example load spectra factor "time at idling" extrapolated to service life). On the curve, readings are marked at 50% (median) and 95%, as well as at the maximum value. For safety against overflows, it must be taken into account how much larger the maximum value can be compared to the 50% value or 95% value. | Stakeholder Requirement | Functional | false | 631677 | 605323 | 631686
During implementation, it must be ensured that the load spectra counters are generally initialised with 0. Any desired deviations can be justified in the requirements table in the "Special features" column. In the past, there were incorrect init values that severely affected the evaluability. | Stakeholder Requirement | Functional | false | 631677 | 605323 | 631687
The time of implementation shall be chosen in good time so that the load spectra can be tested on the HIL and always on the development vehicle. They must be testable in the software versions before the series, so that in case of corrections a software release is achieved before the series. | Stakeholder Requirement | Functional | false | 631677 | 605323 | 631689
During testing, the load spectra readout shall be tested and its content validated. For this purpose, either a client's software tool for hexdump translation shall be used, or read hex dumps can be sent to the client for translation. The result of translation are load spectra decimal values per load spectra ID, version and classes. The validation includes a comparison of the counted values for the driving mode or actuations, at controlled intervals between several diagnoses. The validated counting method shall be included in the documentation. | Stakeholder Requirement | Functional | false | 631677 | 605323 | 631690
The contractor shall complete a documentation form describing each variable. As three examples of the entries: the counting method of each variable, whether classes count disjointly (i.e. whether the sum may be used), and whether 0 values are to be seen as errors or utility values. An empty form for filling is contained in [MGU00000426] and is called "Documentation__BLK_ID_Name_Template.xlsx", or, if necessary, forms are provided by the client for completion. A separate file shall be completed for each different load spectra variable (or counting method). Several versions can be documented within a file, in consultation with the client. When describing the counting method, it is important to distinguish exactly whether "operations" refer to a switch or to other e.g. mechanical actions. For "Cycles", specify whether they include one or more operations. | Stakeholder Requirement | Functional | false | 631677 | 605323 | 631688
The scaling factor in the requirements table means that the counters from the ECU are multiplied by the scaling factor when they arrive in the clients database. Example: At a recording frequency of x Hz, a scaling factor of 1/x can be used to obtain the unit seconds, or correspondingly for hours. | Stakeholder Requirement | Functional | false | 631677 | 605323 | 631691
The specification "SNA is used" (sna: signal not available) enables the load spectra backend not to be stored, if no counter values are written to the relevant load spectrum (e.g. due to lack of special equipment) in the vehicle. This serves to save storage space in the database. For details on the conversion, see the requirements table. | Stakeholder Requirement | Functional | false | 631677 | 605323 | 631692
A load spectrum for km on reset ("travel distance collective" according to [MGU00000426], see explanation there) is contained in a separate line of the requirements table if the load spectra counters can be reset, if necessary by flashing or replacing the ECU. This load spectra variable for km during reset shall not be confused with the current km status. If there is no load spectrum km on reset ("distance collective" according to MGU), the load spectra counters shall not be reset either. This means that the values counted so far shall be retained extremely reliable for flashing and ECU replacement. Inconsistencies shall be reported to the client. | Stakeholder Requirement | Functional | false | 631677 | 605323 | 631694
Rough estimate of the number of load spectra:"..." Rough estimate for the total storage space (all load spectra): "..." Rough estimate of which counting methods are used how often: "..." Date for filled request table: "..." | Stakeholder Requirement | Functional | false | 631677 | 605323 | 631695
The detailed request for individual load spectra sizes is described in a separate load spectra request table, possibly with a later date, and is agreed between client and contractor. In order to enable the contractor to estimate costs, the storage space and complexity (implementation effort) of the load spectra shall be roughly estimated at the beginning if no exact load spectra have yet been defined. The number of load spectra variables and the resolution (number of classes per dimension) are decisive for the storage space. A maximum of 3 dimensions is possible. The type of counting method (instantaneous value counter, event counter, integral, min/max value, rainflow) and the boundary conditions (signal preprocessing, trigger-related counting, etc.) are decisive for the complexity. Examples are: 1) A simple counter such as operating time has one dimension with one class and typically requires 4 bytes for lifetime recording. 2) Many load spectra variables are classified, e.g. with numerical class limits. For example, a temperature distribution can be recorded with one dimension and several classes. 3) An example for two dimensions (axes) is a speed-torque load spectrum with suitable classes on the axes speed and torque. | Stakeholder Requirement | Non-functional with effect on Product | false | 631677 | 605323 | 631693
According to the new MDS process, the following priorities shall be taken into account during function development. Starting with the first development sample, basic diagnostic functions must be implemented such as Daimler-compliant flashability, coding capability, reading out part numbers, diagnosis identifier and HW/SW statuses, reading and deleting the fault memory. The first E-vehicles are equipped with CHLC. The basic driving functions shall be implemented for the first E-vehicle. The basic diagnostic functions as well as the basic driving functions are defined by the client and coordinated with the contractor in detail after commissioning. | Stakeholder Requirement | Non-functional with no effect on Product | false | 631696 | 605323 | 631700
Weight»CHLC HW «maximum: »0.20« kg | Stakeholder Requirement | Non-functional with effect on Product | false | 631699 | 605323 | 631698
Das Produkt ist umweltgerecht und wiederaufbereitbar zu entwickeln. | Stakeholder Requirement | Non-functional with effect on Product | false | 631701 | 605323 | 631704
The contractor shall adhere to the standardized requirements given in Chapter CRQ-2261 "Corrosion Protection" of the document [LHV 310 00x]. | Stakeholder Requirement | Non-functional with effect on Product | false | 631705 | 605323 | 631702
In selecting substances, the contractor shall observe the document [LHV 310 00x], Chapter CRQ-606 "Substance Bans" and Chapter CRQ-2651 "Substance Requirements". | Stakeholder Requirement | Non-functional with effect on Product | false | 631706 | 605323 | 631710
The housing of the component should be made of plastic. | Stakeholder Requirement | Non-functional with effect on Product | false | 631706 | 605323 | 631708
Material must be proposed by the contractor and coordinated with the client. | Stakeholder Requirement | Non-functional with no effect on Product | false | 631706 | 605323 | 631711
To reduce the interference emission of the component, the use of metallic housing around the critcal areas (aluminum, steel) is recommended. | Stakeholder Requirement | Non-functional with effect on Product | false | 631706 | 605323 | 631712
The use of plastic in the housing shall be validated with regard to EMC malfunctions. | Stakeholder Requirement | Non-functional with effect on Product | false | 631712 | 605323 | 631714
The use of secondary material (metal/plastic recyclate) is mandatory. The use of renewable raw materials is expressly desired. For criteria and requirements, the contractor must comply with the requirement CRQ-3798 in document [LHV 310 00x]. | Stakeholder Requirement | Non-functional with no effect on Product | false | 631713 | 605323 | 631716
General requirements on tolerances are found in the document [LHV 310 00x] in Chapter CRQ-2306 "Tolerances". | Stakeholder Requirement | Non-functional with no effect on Product | false | 631719 | 605323 | 631720
The font size on the component label must be "5" mm. | Stakeholder Requirement | Non-functional with no effect on Product | false | 631718 | 605323 | 631723
The item number must have a font size of "7" mm and be larger than the other numbers. | Stakeholder Requirement | Non-functional with no effect on Product | false | 631718 | 605323 | 631724
The placement of the label must be designed in such a way that the label can be read even in the built-in state. | Stakeholder Requirement | Non-functional with no effect on Product | false | 631718 | 605323 | 631722
In Chapter STLH-2026 "General Contacting Requirements" are described. These must be kept. | Stakeholder Requirement | Non-functional with no effect on Product | false | 631726 | 605323 | 631727
All subsequent information regarding connections shall be documented on the release drawings. | Stakeholder Requirement | Non-functional with no effect on Product | false | 631726 | 605323 | 631729
| Stakeholder Requirement | Non-functional with no effect on Product | true | 631726 | 605323 | 631728
For Ethernet the connector variant with electrical connection of wire shielding (A009 000 2999, see A009 000 1999 and A009 000 94 99) shall be considered. Pin layout on PCB with grounding pins. So in case of EMC issues the shielding boards can be realized. | Stakeholder Requirement | Non-functional with effect on Product | false | 631726 | 605323 | 631730
Connection: »Ethernet« Implementation regulation: »A009 000 19 99« Coding: »B« Pin/blade contact surface: »Sn« »A009 000 01 99« Matching wiring harness coupling: »A009 000 18 99« | Stakeholder Requirement | Non-functional with effect on Product | false | 631731 | 605323 | 631735
Connection: »MQS6« Implementation regulation: »A 000 006 32 99« Coding: »B« Pin/blade contact surface: »Sn«: A 003 003 06 99 Matching wiring harness coupling: »A 038 545 72 28« | Stakeholder Requirement | Non-functional with effect on Product | false | 631733 | 605323 | 631732
Connection: »Ethernet« (3 Port Socket) Implementation regulation: »A009 000 92 99« Coding: »B« Pin/blade contact surface: »Sn« »A009 000 01 99« Matching wiring harness coupling: »A174 545 45 00« | Stakeholder Requirement | Non-functional with effect on Product | false | 631733 | 605323 | 631736
The contractor determines the pin assignment depending on the board layout and coordinates this with the customer. | Stakeholder Requirement | Non-functional with effect on Product | false | 631742 | 605323 | 631744
The pin assignment must be defined for B-Sample and must not be changed after this. | Stakeholder Requirement | Non-functional with effect on Product | false | 631742 | 605323 | 631743
{EMBEDDED id=888835 title="2318_Object_Text_0.xlsx" uri=https://alm.hella.com/rmA1/resources/WR_1U16gCLQEe2vlL8f0JDP4w} | Stakeholder Requirement | Non-functional with effect on Product | false | 631742 | 605323 | 631747
General requirements on mechanical interfaces are found in the document [LHV 310 00x] in Chapter CRQ-2334 "Mechanical System Assembly Requirements". | Stakeholder Requirement |  | false | 631750 | 605323 | 631749
{IMAGE id=888837 title="2312_Object_Text_0.png" uri=https://alm.hella.com/rmA1/wrappedResources/WR_1VFLECLQEe2vlL8f0JDP4w?accept=none&private} {EMBEDDED id=888838 title="2312_Object_Text_0.zip" uri=https://alm.hella.com/rmA1/resources/WR_1YS3ICLQEe2vlL8f0JDP4w} | Stakeholder Requirement | Non-functional with effect on Product | false | 631751 | 605323 | 631753
| Stakeholder Requirement | Non-functional with effect on Product | false | 631751 | 605323 | 631756
The conector positions shall be coordinated with the client during development. | Stakeholder Requirement | Non-functional with effect on Product | false | 631764 | 605323 | 631762
The dimensions of the CHLC component shall not exceed the following dimensions: 110mm x90mm x 30mm (without mounting interfaces) | Stakeholder Requirement | Non-functional with effect on Product | false | 631764 | 605323 | 631763
2 Fastening concepts shall be provided. (one clip solution and one solution with control unit tabs) | Stakeholder Requirement | Non-functional with effect on Product | false | 631764 | 605323 | 631766
Implementation regulation A0020050399 shall be taken into account for the design of the control unit tabs. | Stakeholder Requirement | Non-functional with effect on Product | false | 631764 | 605323 | 631769
Function contribution Body Controller Front: - Exterior light master, transmits switch-on requests for front light functions via Ethernet over EIS. | Stakeholder Requirement | Functional | false | 631770 | 605323 | 631775
Service life in the field: 15 years Time in Driving working condition: 8,000 hours Time in Parking (off-grid) working condition: 131,400 hours Mileage over service life: 300,000 km | Stakeholder Requirement | Non-functional with effect on Product | false | 631778 | 605323 | 631780
The following application profile describes environmental influences and loads that can influence the component at its installation location. The contractor shall take these environmental influences and load into account during the development of the component and derive the necessary consequence. | Stakeholder Requirement | Non-functional with no effect on Product | false | 631777 | 605323 | 631781
Temperature distribution profile 1 as per Annex B of [MBN 10306] Temperature / distribution -40 °C / 6 % 23 °C / 20 % 40 °C / 65 % 75 °C / 8 % 80 °C / 1 % Temperature delta: Average 36 K | Stakeholder Requirement | Non-functional with effect on Product | false | 631783 | 605323 | 631784
10,950 temperature cycles over 15 years | Stakeholder Requirement | Non-functional with effect on Product | false | 631786 | 605323 | 631790
Relative humidity up to 100 %, condensation and icing | Stakeholder Requirement | Non-functional with effect on Product | false | 631788 | 605323 | 631789
Minimum temperature: »-40« °C | Stakeholder Requirement | Non-functional with effect on Product | false | 631791 | 605323 | 631792
Maximum temperature: »80« °C | Stakeholder Requirement | Non-functional with effect on Product | false | 631791 | 605323 | 631794
Typical temperature: 23 °C | Stakeholder Requirement | Non-functional with effect on Product | false | 631791 | 605323 | 631793
Average 60 % relative humidity | Stakeholder Requirement | Non-functional with effect on Product | false | 631795 | 605323 | 631796
Relative humidity up to 100 %, condensation and icing | Stakeholder Requirement | Non-functional with effect on Product | false | 631795 | 605323 | 631799
Protection against ingress of dust as required by Chapter 5, Table 2 of [ISO 20653] - Degree of protection IP 5KX. Dust shall penetrate the component only in quantities which do not impair performance and safety. | Stakeholder Requirement | Non-functional with effect on Product | false | 631800 | 605323 | 631798
Protection against falling drops according to requirement Chapter 6 of [ISO 20653] - Degree of protection IP X2. Vertically falling drops shall not have any harmful effects and not impair performance when the enclosure is tilted at any angle up to 15° on either side of the vertical. | Stakeholder Requirement | Non-functional with effect on Product | false | 631797 | 605323 | 631801
The requirement for protection against ingress of water shall apply throughout the entire vehicle service life. | Stakeholder Requirement | Non-functional with effect on Product | false | 631797 | 605323 | 631802
Value: »-40« °C | Stakeholder Requirement | Non-functional with effect on Product | false | 631806 | 605323 | 631809
Value: (23 ± 5) °C | Stakeholder Requirement | Non-functional with effect on Product | false | 631807 | 605323 | 631810
Value: »80« °C | Stakeholder Requirement | Non-functional with effect on Product | false | 631813 | 605323 | 631814
Value: »-40« °C | Stakeholder Requirement | Non-functional with effect on Product | false | 631815 | 605323 | 631816
Value: »80« °C | Stakeholder Requirement | Non-functional with effect on Product | false | 631820 | 605323 | 631819
Value: »6« V | Stakeholder Requirement | Non-functional with effect on Product | false | 631821 | 605323 | 631823
Value: »13,5« V | Stakeholder Requirement | Non-functional with effect on Product | false | 631826 | 605323 | 631822
Value: »19« V | Stakeholder Requirement | Non-functional with effect on Product | false | 631828 | 605323 | 631830
During their service life, the electrical, electronic and mechatronic components and systems will be operated in various operating modes, and these shall be appropriately simulated in the tests. Details of the operating modes, operating loads (e.g. control signals, original sensors, original actuator or replacement circuits) and the necessary boundary conditions shall be agreed between the client and contractor and documented. | Stakeholder Requirement | Non-functional with effect on Product | false | 631829 | 605323 | 631831
To this end, the contractor shall define all relevant parameters for the operating modes described below, including, for example, supply voltages, input signals and bus messages, and do so in a time-dependent manner, where applicable, to include tolerance specifications. The contractor shall coordinate these parameters with the client and shall document them in the technical specifications or in the component test specifications. | Stakeholder Requirement | Non-functional with effect on Product | false | 631829 | 605323 | 631833
The DUT is not electrically connencted, without plugs and wiring harness. | Stakeholder Requirement | Non-functional with effect on Product | false | 631834 | 605323 | 631832
The DUT is not electrically connected, but with connected plugs and wiring harness | Stakeholder Requirement | Non-functional with effect on Product | false | 631836 | 605323 | 631840
For the working conditpons Driving, Charging, Preconditioning, On-grid parking and Off-grid parking, the operating mode is named as low operating load with Drivingmin, Chargingmin, Preconditioningmin, On-grid parkingmin, Off-grid parkingmin. The DUT shall be operated with the lowest possible operating load in the respective working condition. The power supply for all voltage levels which are relevant for the component (12 V on-board electrical system, 48 V on-board electrical system, HVAC and HVDC) and, if necessary, the vehicle bus activity shall be simulated in a real situation for the respective working condition. From out of all these operating modes with low operating load Drivingmin, Chargingmin, Preconditioningmin, On-grid parkingmin, Off-Grid parkingmin, the operating mode is to be determined for which the component generates the lowest power loss. This is referred to Operatingminin the following. | Stakeholder Requirement | Functional | false | 631837 | 605323 | 631839
The operating modes Drivingmin, Chargingmin, Preconditioningmin, On-Grid parkingmin, Off-Grid parkingminas well as Operatingminmust be defined for the component by the contractor, coordinated with the client and documented in the technical specifications or in the component test specification. | Stakeholder Requirement | Functional | false | 631837 | 605323 | 631841
For the working conditions Driving, Charging, Preconditioning, On-grid parking and Off-grid parking, the operating mode is named as high operating load with Drivingmax, Chargingmax, Preconditioningmax, On-grid parkingmax, Off-grid parkingmax. The DUT shall be operated with a high operating load profile (e.g. Power user, 95% customer, but no misuse case). The power supply for all voltage levels which are relevant for the component (12 V on-board electrical system, 48 V on-board electrical system, HVAC and HVDC) and, if necessary, the vehicle bus activity shall be simulated in a real situation for the respective working condition. From out of all these operating modes with high operating load Drivingmax, Chargingmax, Preconditioningmax, On-grid parkingmax, Off-Grid parkingmax, the operating mode is to be determined for which the component generates the highest power loss. This is referred to Operatingmax in the following. If there are several operating modes with high operating load, where the component generates a significant loss of power or has special functionality, the component must be intermitting into these operating modes and all functionalies of the relevant operating modes shall be taken into account. | Stakeholder Requirement | Functional | false | 631843 | 605323 | 631842
The operating modes Drivingmax, Chargingmax, Preconditioningmax, On-Grid parkingmax, Off-Grid parkingmaxas well as Operatingmaxmust be defined for the component by the contractor, coordinated with the client and documented in the technical specifications or in the component test specification. | Stakeholder Requirement | Functional | false | 631843 | 605323 | 631845
For a systematic and reproducable evaluation of the function of the DUTs, a set of sensitive parameters (so-called "key parameters"), shall be defined. These are e. g. quiescent current consumption, operating currents, output impedances, transitional resistance, input impedances, signal rates (rise/fall times) and bus specifications. | Stakeholder Requirement | Functional | false | 631846 | 605323 | 631849
The component specific key parameters, including their specification limits, shall be recommended by the contractor, coordinated with the client, and documented. | Stakeholder Requirement | Functional | false | 631846 | 605323 | 631850
The parameter test must be carried out immediately after the completion of the test performed before. The time between the end of the previous test and execution of the parameter test shall be documented in the test report. | Stakeholder Requirement | Functional | false | 631846 | 605323 | 631848
The key parameters shall be measured at one specified temperature and at each of the voltage levels UBmin, UBand UBmax. For components with HV supply this parameter test shall be carried out at UBmin with UBmin,HV, at UBwith UB,HVand at UBmaxwith UBmax,HV. The basic functionalities of the DUTs shall be measured. For components with fault memory, the content of the fault memory shall be read out. | Stakeholder Requirement | Functional | false | 631847 | 605323 | 631851
The key parameters shall be measured and the functional behavior of the DUTs checked at TRTand UB. For components with fault memory, the content of the fault memory shall be read out. For components connected to a collant circuit this parameter test shall be carried out at TRTand Tcool,nom. For components with HV supply this parameter test shall be carried out at UBwith UB,HV. In addition, the components shall be checked for external damage/changes such as cracks, chipping/peeling, discoloration, deformation etc. by visual testing according to DIN EN 13018 and without opening the DUT. All results shall be documented in the test report. | Stakeholder Requirement | Functional | false | 631852 | 605323 | 631854
The key parameters shall be measured and the functional behavior of the components measured at temperatures Tmax, TRTand Tminat each of the voltages UBmin, UBand UBmax. In addition, a leak test shall be performed at TRT, according to chapter "Leak test" of the [MBN 10306]. For components with fault memory, the content of the fault memory shall be read out. For components connected to a collant circuit this parameter test shall be carried out at TRTwith Tcool,nom, at Tmaxwith Tcool,maxand at Tminwith Tcool,min. For components with HV supply this parameter test shall be carried out at UBminwith UBmin,HV, at UBwith UB,HVand at UBmaxwith UBmax,HV. In addition, the components shall be checked for external damage/changes such as cracks, chipping/peeling, discoloration, deformation etc. by visual testing according to DIN EN 13018 and without opening the DUT. During vibration movements with hand, the device must be checked for loose part inside. All results shall be documented in the test report. | Stakeholder Requirement | Functional | false | 631855 | 605323 | 631853
A set of key parameters to monitored continously throughout the entire tests, e.g. by computer controlled data acquisition system, shall be definied by the contractor. The necessary sampling rates and resolutions of measured values therefore must be adapted to the alteration rate of each measured signal and must be chosen in a way that functional deviations are detected. For components with fault memory, the fault memory shall be monitored continuously and all entries shall be documented. The data acquired from continuous parameter monitoring shall be examined for trends and drifting to detect abnormalities, aging or malfunctions. Detected abnormalities, ageing effects or malfunctions shall be documented in the test report and evaluated. | Stakeholder Requirement | Functional | false | 631856 | 605323 | 631857
The sampling rate and bandwidth of the measuring system shall be adapted to the respective test. It shall be ensured that functionally relevant peaks (temporary positive/negative deviation) are detected and recorded. The resolution of the measured values shall be adapted to the respective test. | Stakeholder Requirement | Functional | false | 631860 | 605323 | 631859
Investigation methods required for physical analysis according to Anhang G of the [MBN 10306] shall be coordinated between the client and the contractor and documented. All DUTs shall be opened and subjected to a visual inspection according to [DIN EN 13018]. If a sample shows any noticeable anomalies, the further analysis shall be coordinated with the client, if necessary, by adding additional DUTs or using additional analysis methods. The results shall be documented and evaluated in the test report. | Stakeholder Requirement | Functional | false | 631858 | 605323 | 631861
The following environmental tests define a minimum scope of tests, the result of which is necessary for the client's approval decision. They serve to verify the basic automotive suitability of the component. This minimum scope of tests does not release the contractor from developing and validating the component with regard to the application profile, so that it withstands the load in the field without any failure. | Stakeholder Requirement | Functional | false | 631864 | 605323 | 631862
The details described in Other Applicable Document [MBN 10306] shall be taken into account when conducting the tests. | Stakeholder Requirement | Non-functional with effect on Product | false | 631864 | 605323 | 631865
If the present Component Requirement Specifications describe several variants of a component, the following tests shall be carried out for each variant using the number of DUTs required for each. Deviations from this requirement shall be agreed between contractor and client prior to contract award and documented in the tender. | Stakeholder Requirement | Non-functional with effect on Product | false | 631864 | 605323 | 631863
The tests shall be executed in the chronological sequence specified in the "Test Sequence Plan" chapter. | Stakeholder Requirement | Non-functional with no effect on Product | false | 631864 | 605323 | 631866
The standards cited in the following tests are referenced as Other Applicable Documents in [MBN 10306]. | Stakeholder Requirement | Non-functional with no effect on Product | false | 631864 | 605323 | 631867
The test shall be applied in accordance with Chapter "M-01 Free fall" of [MBN 10306] with the following parameters: | Stakeholder Requirement | Non-functional with no effect on Product | false | 631870 | 605323 | 631868
Operating mode of DUT: Unplugged | Stakeholder Requirement | Non-functional with no effect on Product | false | 631870 | 605323 | 631871
Drop height: 1m | Stakeholder Requirement | Functional | false | 631870 | 605323 | 631872
Impact surface: Concrete ground | Stakeholder Requirement | Functional | false | 631870 | 605323 | 631873
Test cycle: For each of the 3 DUTs one drop in both directions of each dimensional axis (1st DUT: +/- X, 2nd DUT +/- Y, 3rd DUT +/- Z). | Stakeholder Requirement | Functional | false | 631870 | 605323 | 631874
Number of DUTs: 3 | Stakeholder Requirement | Functional | false | 631870 | 605323 | 631875
The DUTs shall be visually inspected with the naked eye and shaken to check for loose or rattling parts. | Stakeholder Requirement | Functional | false | 631876 | 605323 | 631880
If the DUT is visibly damaged, the damage shall be documented in the test report. | Stakeholder Requirement | Functional | false | 631876 | 605323 | 631879
If the DUT is not visibly damaged, the DUT shall be fully functional after the test and all parameters shall meet the specification. Verification is done by means of a parameter test (large) as per Chapter "Parameter test" in [MBN 10306]. | Stakeholder Requirement | Functional | false | 631876 | 605323 | 631878
Hidden damages are not permitted. | Stakeholder Requirement | Non-functional with no effect on Product | false | 631876 | 605323 | 631877
The test shall be applied in accordance with Chapter "M-03 Dust test" of [MBN 10306] with the following parameters: | Stakeholder Requirement | Non-functional with no effect on Product | false | 631884 | 605323 | 631885
Operating mode of DUT: For electrical/electronic components: Operatingmin | Stakeholder Requirement | Non-functional with no effect on Product | false | 631884 | 605323 | 631883
{EMBEDDED id=888841 title="1112_Object_Text_0.docx" uri=https://alm.hella.com/rmA1/resources/WR_1dansCLQEe2vlL8f0JDP4w} Figure: Test sequence for dust test | Stakeholder Requirement | Functional | false | 631884 | 605323 | 631882
Degree of protection to be attained: IP »5K«X | Stakeholder Requirement | Non-functional with effect on Product | false | 631884 | 605323 | 631886
Number of DUTs: 6 | Stakeholder Requirement | Non-functional with no effect on Product | false | 631884 | 605323 | 631887
Note: When performing the test, the installation position of the component in the vehicle shall be simulated. The test setup (installation position, covers, trim, situation during operation) shall be recommended by the contractor, coordinated with the client, and documented. | Stakeholder Requirement | Functional | false | 631884 | 605323 | 631888
The degree of protection specified by [ISO 20653] shall be achieved. | Stakeholder Requirement | Non-functional with effect on Product | false | 631890 | 605323 | 631889
The DUT shall be fully functional before, during and after the test and all parameters shall meet the specifications. Verification is done by means of a P-02 parameter test (small) as per Chapter "Parameter test" in [MBN 10306]. | Stakeholder Requirement | Functional | false | 631890 | 605323 | 631891
In addition, the DUT shall be evaluated visually with the naked eye. | Stakeholder Requirement | Functional | false | 631890 | 605323 | 631894
Changes/damage shall be documented in the test report and evaluated with the client. | Stakeholder Requirement | Non-functional with effect on Product | false | 631890 | 605323 | 631892
The test shall be applied in accordance with Chapter "M-04 Vibration test" of [MBN 10306] with the following parameters: | Stakeholder Requirement | Non-functional with no effect on Product | false | 631896 | 605323 | 631897
Operating mode of the DUT: Intermitting Drivingminand Drivingmax(see figure below) | Stakeholder Requirement | Functional | false | 631896 | 605323 | 631898
Superimposed temperature profile: Repeating as per the following figure | Stakeholder Requirement | Functional | false | 631896 | 605323 | 631899
{EMBEDDED id=888842 title="1127_Object_Text_0.docx" uri=https://alm.hella.com/rmA1/resources/WR_1dgHQCLQEe2vlL8f0JDP4w} Figure: Teperature profile – vibration | Stakeholder Requirement | Functional | false | 631896 | 605323 | 631900
Number of DUTs: 6 | Stakeholder Requirement | Functional | false | 631896 | 605323 | 631901
Vibration excitation: Broadband random vibration | Stakeholder Requirement | Functional | false | 631904 | 605323 | 631903
Test duration for each dimensional axis: 8 h | Stakeholder Requirement | Functional | false | 631904 | 605323 | 631905
RMS acceleration: 31.3 m/s² | Stakeholder Requirement | Functional | false | 631904 | 605323 | 631902
Vibration profile: Frequency (Hz) / Power spectral density ((m/s²)²/Hz) 5 / 0.884 10 / 30 400 / 0.2 2000 / 0.2 | Stakeholder Requirement | Functional | false | 631904 | 605323 | 631906
The test shall be carried out without brackets or attached parts. The mounting of connected lines (e.g. electric lines, coolant hoses, hydraulic lines, etc.) in the test setup shall be defined. | Stakeholder Requirement | Non-functional with no effect on Product | false | 631904 | 605323 | 631910
Any additional tests that include brackets/attached parts shall be coordinated with the client as required. | Stakeholder Requirement | Non-functional with no effect on Product | false | 631904 | 605323 | 631909
The sampling rate shall be selected such that open circuits and short circuits will be detected with absolute certainty. | Stakeholder Requirement | Functional | false | 631904 | 605323 | 631908
The DUT shall be fully functional before, during and after the test and all parameters shall meet the specifications. Verification is done by means of continuous parameter monitoring and a P-03 parameter test (large) as per Chapter "Parameter test" in [MBN 10306]. | Stakeholder Requirement | Functional | false | 631907 | 605323 | 631911
In addition, the DUT shall be visually inspected with the naked eye and by shaking for loose or rattling parts. | Stakeholder Requirement | Functional | false | 631907 | 605323 | 631913
The test shall be applied in accordance with Chapter "M-05 Mechanical shock" of [MBN 10306] with the following parameters: | Stakeholder Requirement | Non-functional with no effect on Product | false | 631915 | 605323 | 631912
Operating mode of the DUT: Drivingmax | Stakeholder Requirement | Functional | false | 631915 | 605323 | 631916
Peak acceleration: 500 m/s² | Stakeholder Requirement | Functional | false | 631915 | 605323 | 631918
Duration of pulse: 6 ms | Stakeholder Requirement | Functional | false | 631915 | 605323 | 631917
Pulse shape: Half-sinusoidal | Stakeholder Requirement | Functional | false | 631915 | 605323 | 631919
Number of shocks per direction (±X, ±Y, ±Z): 10 | Stakeholder Requirement | Functional | false | 631915 | 605323 | 631920
Number of DUTs: 6 | Stakeholder Requirement | Functional | false | 631915 | 605323 | 631921
The DUT shall be fully functional before, during and after the test and all parameters shall meet the specifications. Verification is done by means of continuous parameter monitoring and a P-02 parameter test (small) as per Chapter "Parameter test" in [MBN 10306]. | Stakeholder Requirement | Functional | false | 631922 | 605323 | 631923
In addition, the DUT shall be visually inspected with the naked eye and by shaking for loose or rattling parts. | Stakeholder Requirement | Functional | false | 631922 | 605323 | 631925
The test shall be applied in accordance with Chapter "K-01 High/low temperature storage" of [MBN 10306] with the following parameters: | Stakeholder Requirement | Non-functional with no effect on Product | false | 631926 | 605323 | 631930
Operating mode of DUT: Unplugged | Stakeholder Requirement | Non-functional with no effect on Product | false | 631926 | 605323 | 631928
Test durationand test temperature: 2 cycles of 24 h (consisting of 12 h storage at Tminand 12 h storage at Tmax) | Stakeholder Requirement | Functional | false | 631926 | 605323 | 631927
Number of DUTs: see Test Sequence Plan | Stakeholder Requirement | Non-functional with no effect on Product | false | 631926 | 605323 | 631929
The DUT shall be fully functional before and after the test and all parameters shall meet the specifications. Verification is done by means of a P-03 parameter test (large) as per Chapter "Parameter test" in [MBN 10306]. | Stakeholder Requirement | Functional | false | 631931 | 605323 | 631935
In addition, the DUT shall be visually inspected with the naked eye and by shaking for loose or rattling parts. | Stakeholder Requirement | Functional | false | 631931 | 605323 | 631932
The test shall be applied in accordance with Chapter "K-02 Temperature step test" of [MBN 10306] with the following parameters: | Stakeholder Requirement | Non-functional with no effect on Product | false | 631934 | 605323 | 631936
Operating mode of DUT: During the P-01 parameter test (function test) Operatingmax, otherwise Operatingmin | Stakeholder Requirement | Functional | false | 631934 | 605323 | 631938
Test temperature: The DUTs shall be subjected to the temperature profile shown in the following figure. Temperature change of 5°C for each stage. | Stakeholder Requirement | Functional | false | 631934 | 605323 | 631940
Test sequence: The DUT shall be maintained at each temperature step until the specified temperature is attained throughout (see Chapter "Attainment of complete thermal equilibrium" in [MBN 10306]). This shall be followed by a P-01 parameter test (function test) as per Chapter "Parameter test" in [MBN 10306]. For the basic temperatures Tmin, TRTand Tmax, as well as for liquid cooled components with the temperatures Tcool, min, TRTand Tcool, maxthe P-01 parameter test (function test) shall be carried out with the three voltages UBmin, UB and UBmaxin analogy to the P-03 parameter test (large). | Stakeholder Requirement | Functional | false | 631934 | 605323 | 631939
Number of DUTs: see Test Sequence Plan | Stakeholder Requirement | Non-functional with no effect on Product | false | 631934 | 605323 | 631937
{IMAGE id=888846 title="1168_Object_Text_0.png" uri=https://alm.hella.com/rmA1/wrappedResources/WR_1hmkICLQEe2vlL8f0JDP4w?accept=none&private} {EMBEDDED id=888844 title="1168_Object_Text_0.zip" uri=https://alm.hella.com/rmA1/resources/WR_1eLcsCLQEe2vlL8f0JDP4w} Figure: Temperature profile – Temperature step test | Stakeholder Requirement | Functional | false | 631934 | 605323 | 631941
Each P-01 parameter test (function test) for the DUT shall show all parameters to lie within specification. | Stakeholder Requirement | Functional | false | 631943 | 605323 | 631942
The test shall be applied in accordance with Chapter "K-03 Low temperature operation" of [MBN 10306] with the following parameters: | Stakeholder Requirement | Functional | false | 631945 | 605323 | 631946
Operating mode of DUT: 12 h Off-grid parkingmin(for terminal 30 component at UBmin) 12 h Operatingmaxat UBmin 12 h Off-grid parkingmin(for terminal 30 component at UB) 12 h Operatingmaxfor UB | Stakeholder Requirement | Functional | false | 631945 | 605323 | 631947
Test duration: 48 h | Stakeholder Requirement | Functional | false | 631945 | 605323 | 631948
Test temperature: Tmin | Stakeholder Requirement | Functional | false | 631945 | 605323 | 631949
For components with high power dissipation a rise of the test chamber temperature due to self-heating above Tminis allowed for this test in operating mode Operatingmaxif agreed between contractor and client. | Stakeholder Requirement | Non-functional with effect on Product | false | 631945 | 605323 | 631950
Number of DUTs: 6 | Stakeholder Requirement | Functional | false | 631945 | 605323 | 631951
The DUT shall be fully functional before, during and after the test and all parameters shall meet the specifications. Verification is done by means of continuous parameter monitoring and a P-02 parameter test (small) as per Chapter "Parameter test" in [MBN 10306]. | Stakeholder Requirement | Functional | false | 631955 | 605323 | 631954
The test shall be applied in accordance with Chapter "K-05 Thermal shock (component)" of [MBN 10306] with the following parameters: | Stakeholder Requirement | Functional | false | 631952 | 605323 | 631956
Operating mode of DUT: Vehicle assembly | Stakeholder Requirement | Functional | false | 631952 | 605323 | 631960
Lower temperature: Tmin | Stakeholder Requirement | Functional | false | 631952 | 605323 | 631959
Upper temperature: Tmax | Stakeholder Requirement | Functional | false | 631952 | 605323 | 631957
Holding time at upper/lower temperature: 15 min following attainment of complete thermal equilibrium (see Chapter "Attainment of complete thermal equilibrium" in [MBN 10306]) | Stakeholder Requirement | Functional | false | 631952 | 605323 | 631958
Transition time : ≤ 30 s | Stakeholder Requirement | Functional | false | 631952 | 605323 | 631961
Test: As per [DIN EN 60068-2-14] Na | Stakeholder Requirement | Functional | false | 631952 | 605323 | 631962
Number of cycles: 100 | Stakeholder Requirement | Functional | false | 631952 | 605323 | 631964
Number of DUTs: 6 | Stakeholder Requirement | Functional | false | 631952 | 605323 | 631963
The DUT shall be fully functional before and after the test and all parameters shall meet the specifications. Verification is done by means of a P-03 parameter test (large) as per Chapter "Parameter test" in [MBN 10306]. | Stakeholder Requirement | Functional | false | 631965 | 605323 | 631966
The test shall be applied in accordance with Chapter "K-08 Damp heat, cyclic" of [MBN 10306] with the following parameters: | Stakeholder Requirement | Functional | false | 631967 | 605323 | 631970
Operating mode of DUT: During the P- 01 parameter test (function test) Operatingmax, otherwise Operatingmin | Stakeholder Requirement | Functional | false | 631967 | 605323 | 631969
Total test duration: 144 h | Stakeholder Requirement | Functional | false | 631967 | 605323 | 631971
Test variant: Variant 1 | Stakeholder Requirement | Functional | false | 631967 | 605323 | 631972
Upper test temperature: 55 °C | Stakeholder Requirement | Functional | false | 631967 | 605323 | 631973
After reaching the upper and lower test temperature, a P- 01 parameter test (function test) shall be performed. | Stakeholder Requirement | Functional | false | 631967 | 605323 | 631975
When performing the test, the installation position of the component in the vehicle shall be simulated. | Stakeholder Requirement | Functional | false | 631967 | 605323 | 631974
Number of cycles: 6 | Stakeholder Requirement | Functional | false | 631967 | 605323 | 631976
Number of DUTs: 6 | Stakeholder Requirement | Functional | false | 631967 | 605323 | 631977
The DUT shall be fully functional before, during and after the test and all parameters shall meet the specifications. Verification is done by means of continuous parameter monitoring and a P-03 parameter test (large) as per Chapter "Parameter test" in [MBN 10306]. | Stakeholder Requirement | Functional | false | 631978 | 605323 | 631980
The test shall be applied in accordance with Chapter "K-09 Damp heat, cyclic (with frost)" of [MBN 10306] with the following parameters: | Stakeholder Requirement | Functional | false | 631981 | 605323 | 631982
Operating mode of DUT: Intermitting between 40 min Operatingminand 10 min Operatingmax. For components with very high self-heating, the contractor shall coordinate with the client whether the duration of the operating mode Operatingmaxcan be shortened to that duration which is needed to test the overall functionality of the component. The cycle duration of 50 min must be maintained. | Stakeholder Requirement | Functional | false | 631981 | 605323 | 631985
Total test duration: 240 h | Stakeholder Requirement | Functional | false | 631981 | 605323 | 631984
When performing the test, the installation position of the component in the vehicle shall be simulated. | Stakeholder Requirement | Functional | false | 631981 | 605323 | 631983
Number of test cycles: 10 | Stakeholder Requirement | Functional | false | 631981 | 605323 | 631986
Test cycle sequence: The first five cycles shall include a cold subcycle and the remaining cycles shall be carried out without a cold subcycle. | Stakeholder Requirement | Functional | false | 631981 | 605323 | 631987
Number of DUTs: 6 | Stakeholder Requirement | Functional | false | 631981 | 605323 | 631988
The DUT shall be fully functional before, during and after the test and all parameters shall meet the specifications. Verification is done by means of continuous parameter monitoring and a P-03 parameter test (large) as per Chapter "Parameter test" in [MBN 10306]. | Stakeholder Requirement | Functional | false | 631990 | 605323 | 631989
The test shall be applied in accordance with Chapter "K-10 Water Protection - IPX0 to IPX6K" of [MBN 10306] with the following parameters: | Stakeholder Requirement | Functional | false | 631992 | 605323 | 631993
Operating mode of DUT: Intermitting between 1 min Operatingminand 1 min Operatingmax. | Stakeholder Requirement | Functional | false | 631992 | 605323 | 631995
Required degree of protection: IP X»2« | Stakeholder Requirement | Non-functional with effect on Product | false | 631992 | 605323 | 631994
When performing the test, the installation position of the component in the vehicle shall be simulated. | Stakeholder Requirement | Functional | false | 631992 | 605323 | 631996
Number of DUTs: 6 | Stakeholder Requirement | Functional | false | 631992 | 605323 | 631999
The degree of protection specified by [ISO 20653] shall be achieved. | Stakeholder Requirement | Non-functional with effect on Product | false | 631998 | 605323 | 632000
There shall be no water ingress into the component. The DUT shall not be opened until completion of the entire test sequence. | Stakeholder Requirement | Functional | false | 631998 | 605323 | 631997
The DUT shall be fully functional before, during and after the test and all parameters shall meet the specifications. Verification is done by means of continuous parameter monitoring and a P-02 parameter test (small) as per Chapter "Parameter test" in [MBN 10306]. | Stakeholder Requirement | Functional | false | 631998 | 605323 | 632001
The test shall be applied in accordance with Chapter "K-14 Damp heat, steady state" of [MBN 10306] with the following parameters: | Stakeholder Requirement | Functional | false | 632005 | 605323 | 632004
Operating mode of DUT: Intermittent operation between 47 h Off-Grid parkingminand 1 h Operatingmaxrepeating until end of test duration. In Case, the On-Grid parking working condition is relevant for the component, the operating mode Off-Grid parkingminshall be tested with the operating mode On-Grid parkingmin. | Stakeholder Requirement | Functional | false | 632002 | 605323 | 632006
Test duration: »1127« h | Stakeholder Requirement | Functional | false | 632002 | 605323 | 632009
Test temperature: 65° C | Stakeholder Requirement | Functional | false | 632002 | 605323 | 632010
Test humidity: 93% relative humidity | Stakeholder Requirement | Functional | false | 632002 | 605323 | 632007
Number of DUTs: 6 | Stakeholder Requirement | Functional | false | 632002 | 605323 | 632008
Prior to the execution of this service life test, a check shall be conducted to ascertain whether the high test acceleration using the test parameters of 65 °C and 93 % r.h. exceeds the physical limits of the materials used in the component (e.g. hydrolysis of plastics). Where applicable, the contractor and client shall agree to changes in the test temperature and test humidity (e.g. to 55 °C and 93 % relative humidity) while increasing the test duration as per the Lawson model such that the physical limits of the materials used are not exceeded during the test. The overall severity of the testing shall, however, remain unchanged. The test humidity shall not exceed the level of 93 % relative humidity. | Stakeholder Requirement | Functional | false | 632002 | 605323 | 632011
It shall be ensured that no condensation occurs on the DUT during the test (including local condensation). | Stakeholder Requirement | Functional | false | 632002 | 605323 | 632015
The DUT shall be fully functional before, during and after the test and all parameters shall meet the specifications. Verification is done by means of continuous parameter monitoring and a P-03 parameter test (large) as per Chapter "Parameter test" in [MBN 10306]. | Stakeholder Requirement | Functional | false | 632014 | 605323 | 632012
The test shall be applied in accordance with Chapter "K-16 Thermal shock (without housing)" of [MBN 10306] with the following parameters: | Stakeholder Requirement | Functional | false | 632016 | 605323 | 632017
Operating mode of DUT: Unplugged | Stakeholder Requirement | Functional | false | 632016 | 605323 | 632020
Lower temperature: Tmin | Stakeholder Requirement | Functional | false | 632016 | 605323 | 632019
Upper temperature: Tmax | Stakeholder Requirement | Functional | false | 632016 | 605323 | 632018
Holding time at upper/lower temperature: 15 min following attainment of complete thermal equilibrium (see Chapter "Attainment of complete thermal equilibrium" in Annex A of [MBN 10306]) | Stakeholder Requirement | Functional | false | 632016 | 605323 | 632021
Transition time: ≤ 10 s | Stakeholder Requirement | Functional | false | 632016 | 605323 | 632025
Number of cycles: 300 | Stakeholder Requirement | Functional | false | 632016 | 605323 | 632023
Number of DUTs: 6 assemblies | Stakeholder Requirement | Functional | false | 632016 | 605323 | 632022
The DUT shall be fully functional before and after the test and all parameters shall meet the specifications. Verification is done by means of a P-03 parameter test (large) as per Chapter "Parameter test" in [MBN 10306]. | Stakeholder Requirement | Functional | false | 632024 | 605323 | 632026
The test shall be applied in accordance with Chapter "L-02 Life test: high-temperature endurance test" of [MBN 10306] with the following parameters: | Stakeholder Requirement | Functional | false | 632029 | 605323 | 632030
Operating mode of DUT: Intermitting, 47 h Operatingmaxand 1 h Off-Grid Parkingmin. In the Operating mode Operationmax, the component shall work intermittently in all relevant operating modes with high operating load. The ratio of the time portions of these operating modes shall correspond to the ratio of the respective partial test durations. | Stakeholder Requirement | Functional | false | 632027 | 605323 | 632028
Total test duration: »1478« h The total test duration is the sum of the following part test durations: | Stakeholder Requirement | Functional | false | 632027 | 605323 | 632031
Part test duration and test temperature for mapping the Driving working condition: (Part test duration / Test temperature) »1478« h / »80« °C | Stakeholder Requirement | Functional | false | 632027 | 605323 | 632035
Number of DUTs: 6 | Stakeholder Requirement | Functional | false | 632027 | 605323 | 632032
The DUT shall be fully functional before, during and after the test and all key parameters shall meet the specifications. Verification shall be provided using continuous parameter monitoring. Intermediate measurements at 25%, 50% and 75% of the test duration and parameter tests as per the test sequence plan shall only be carried out if the functions of the component cannot be sufficiently monitored during the test. | Stakeholder Requirement | Functional | false | 632034 | 605323 | 632033
The intermediate measurements shall be carried out as a P-03 parameter test (large) as per Chapter "Parameter test" in [MBN 10306]. | Stakeholder Requirement | Functional | false | 632034 | 605323 | 632036
The data acquired from continuous parameter monitoring shall be assessed for drifts, trends and conspicuous behavior or anomalies. | Stakeholder Requirement | Functional | false | 632034 | 605323 | 632038
The test shall be applied in accordance with Chapter "L-03 Life test: temperature cycle endurance test" of [MBN 10306] with the following parameters: | Stakeholder Requirement | Functional | false | 632037 | 605323 | 632039
Operating mode of DUT: Intermitting between Operatingmaxand Off-Grid parkingminas per the following figure | Stakeholder Requirement | Functional | false | 632040 | 605323 | 632041
Temperature profile: As per the following figure. | Stakeholder Requirement | Functional | false | 632040 | 605323 | 632043
Temperature gradient: 4°C/min If the temperature gradient cannot be realized in the test equipment, it can be reduced to a minimum of 2°C/min in coordination with the client. | Stakeholder Requirement | Functional | false | 632040 | 605323 | 632045
Dwell times at Tmin, Tmax, Top,minand Top,max: 15 min following attainment of complete thermal equilibrium (see Chapter "Attainment of complete thermal equilibrium" in [MBN 10306]) | Stakeholder Requirement | Functional | false | 632040 | 605323 | 632042
Total number of test cycles: »540« The total number of cycles is the sum of the following partial number of cycles: | Stakeholder Requirement | Functional | false | 632040 | 605323 | 632044
Partial number of cycles for mapping the Driving condition: Number of test cycles: »540« Tmin: »-40« °C Tmax: »80« °C | Stakeholder Requirement | Functional | false | 632040 | 605323 | 632046
Number of DUTs: 6 | Stakeholder Requirement | Functional | false | 632040 | 605323 | 632048
{EMBEDDED id=888847 title="1275_Object_Text_0.docx" uri=https://alm.hella.com/rmA1/resources/WR_1iVj8CLQEe2vlL8f0JDP4w} Figure: Temperature profile L-03 Life test: temperature cycle endurance test for components not connected to the coolant circuit and without reduced performance at low or high temperatures | Stakeholder Requirement | Functional | false | 632040 | 605323 | 632047
The DUT shall be fully functional before, during and after the test and all key parameters shall meet the specifications. Verification shall be provided using continuous parameter monitoring. Intermediate measurements at 25%, 50% and 75% of the test duration and parameter tests as per the test sequence plan shall only be carried out if the functions of the component cannot be sufficiently monitored during the test. | Stakeholder Requirement | Functional | false | 632050 | 605323 | 632049
The intermediate measurements shall be performed as a P-03 parameter test (large) as per Chapter "Parameter test" in [MBN 10306]. | Stakeholder Requirement | Functional | false | 632050 | 605323 | 632051
The data acquired from continuous parameter monitoring shall be assessed for drifts, trends and conspicuous behavior or anomalies. | Stakeholder Requirement | Functional | false | 632050 | 605323 | 632053
{EMBEDDED id=888849 title="1282_Object_Text_0.docx" uri=https://alm.hella.com/rmA1/resources/WR_1ik0gCLQEe2vlL8f0JDP4w} Figure: Test Sequence Plan – Sequential tests | Stakeholder Requirement | Functional | false | 632055 | 605323 | 632056
If the DUT is not damaged from the "Free Fall" test M-01, two DUTs shall be used in the further sequence test. Otherwise, the replacement DUTs shall be used. | Stakeholder Requirement | Functional | false | 632055 | 605323 | 632054
As of the test M- 01 "Free Fall", all components are tested with original connector or adapter. | Stakeholder Requirement | Functional | false | 632055 | 605323 | 632057
{EMBEDDED id=8888479 title="1275_Object_Text_0.docx"9 uri=https://alm.hella.com/rmA1/resources/WR_1ifU8SLQEe2vlL8f0JDP4w} Figure: Test sequence plan – parallel tests | Stakeholder Requirement | Functional | false | 632059 | 605323 | 632060
{EMBEDDED id=888851 title="1288_Object_Text_0.docx" uri=https://alm.hella.com/rmA1/resources/WR_1jW3oCLQEe2vlL8f0JDP4w} Figure: Test sequence plan – service life | Stakeholder Requirement | Functional | false | 632058 | 605323 | 632061
Contact for EMC Last name, first name: Hirl, Martin Department: RD/UBE Email: emv-team@daimler.com | Stakeholder Requirement | Non-functional with no effect on Product | false | 632062 | 605323 | 632063
The overall scope of measurement procedures, measurement structures and limit values is defined in [MBN 10284-1] and [MBN 10284-2]. The severities and test parameters shall be coordinated with the development department of the client and the EMC department specialist. | Stakeholder Requirement | Non-functional with no effect on Product | false | 632064 | 605323 | 632065
A test plan shall be developed by the contractor. The test plan shall be approved by the client's EMC department prior to component testing. A template for the test plan and component test report can be requested by email to emv-team@daimler.com. | Stakeholder Requirement | Non-functional with no effect on Product | false | 632064 | 605323 | 632066
On completion of the test, the component test report shall be submitted to the responsible release engineer and the client's EMC department specialist. | Stakeholder Requirement | Non-functional with no effect on Product | false | 632064 | 605323 | 632067
Due date for the approved test plan: »34 months before SOP« | Stakeholder Requirement | Non-functional with no effect on Product | false | 632064 | 605323 | 632070
Due date for the test report: »20 months before SOP« | Stakeholder Requirement | Non-functional with no effect on Product | false | 632064 | 605323 | 632068
The test plan and the component test report shall be sent to the following email address: emv-team@daimler.com | Stakeholder Requirement | Non-functional with no effect on Product | false | 632064 | 605323 | 632069
The final approval of the component is based on the vehicle measurement results. | Stakeholder Requirement | Non-functional with no effect on Product | false | 632064 | 605323 | 632071
To ensure the operability of the bus systems, the buses shall not be impaired or even blocked during any of the interference resistance tests. | Stakeholder Requirement | Non-functional with effect on Product | false | 632072 | 605323 | 632074
An ESD audit is required for production lines of ESD sensitive components (documented in [MBN 10447]). | Stakeholder Requirement | Non-functional with no effect on Product | false | 632076 | 605323 | 632079
ESD sensitive components (for classification see Chapter "Classification Regarding Electrostatic Sensitivity" at the requirements ID STLH-3820) shall be handled and packaged such as to protect against ESD. | Stakeholder Requirement | Non-functional with no effect on Product | false | 632076 | 605323 | 632078
The ESD requirements for packaging for series production and replacement parts are specified in STLH-1191 Chapter "Storage Life, Packaging and Transportation". | Stakeholder Requirement | Non-functional with no effect on Product | false | 632076 | 605323 | 632080
The component is an electrostatically sensitive device »yes«. | Stakeholder Requirement | Non-functional with no effect on Product | false | 632077 | 605323 | 632081
The component shall be tested under the following operating states: | Stakeholder Requirement | Non-functional with no effect on Product | false | 632083 | 605323 | 632082
Operating state name »Mode 2« Operating state description » Component with active Ethernet active, no light request. For labtests are a real loads (LSM left and right) required. « | Stakeholder Requirement | Functional | false | 632083 | 605323 | 632086
Note: The detailed descriptions of the operating state(s) can be matched in the test plan. Additions or amendments shall be agreed with the customer. | Stakeholder Requirement | Non-functional with no effect on Product | false | 632083 | 605323 | 632088
The client categorizes possible effects or functional deviations during the test into three different categories (1, 2 and 3) based on their impact on the customer. | Stakeholder Requirement | Non-functional with no effect on Product | false | 632087 | 605323 | 632090
All effects or functional deviations not specified are automatically classed as category 3. | Stakeholder Requirement | Non-functional with no effect on Product | false | 632087 | 605323 | 632089
Possible effect: »flickering of light / pulsating, switch off light or switch off light, change of the requested light distribution for all light sources, causing intrument cluster messages or fault memory entries (active or passive) « Category: »3« Function to be monitored: »Ethernet signal, error in fault memory optical change of the light distribution for all light sources « | Stakeholder Requirement | Functional | false | 632087 | 605323 | 632091
Note: Other possible effects and the corresponding categories can be added in the test plan. Additions or amendments shall be agreed with the customer. | Stakeholder Requirement | Non-functional with effect on Product | false | 632087 | 605323 | 632093
Operating states of the device under testing (DUT) during the test (defined in Chapter "Operating States"): »Mode 1« | Stakeholder Requirement | Functional | false | 632094 | 605323 | 632095
For further details, see [MBN 10284-2] Chapter 6. | Stakeholder Requirement | Non-functional with no effect on Product | false | 632094 | 605323 | 632096
Operating states of the DUT during the test (defined in Chapter "Operating States"): »Mode 1« | Stakeholder Requirement | Functional | false | 632099 | 605323 | 632100
For further details, see [MBN 10284-2] Chapter 7. | Stakeholder Requirement | Non-functional with no effect on Product | false | 632099 | 605323 | 632098
Operating states of the DUT during the test (defined in Chapter "Operating States"): »Mode 1« | Stakeholder Requirement | Functional | false | 632097 | 605323 | 632101
Bands or services to be tested: »(e.g. UKW, DAB, TV …)« | Stakeholder Requirement | Non-functional with no effect on Product | false | 632097 | 605323 | 632102
Test distance antenna structure to harness and DUT: »(e.g., 150 mm. The positioning of the antenna relative to the DUT shall be based on the installation situation in the vehicle.)« | Stakeholder Requirement | Non-functional with effect on Product | false | 632097 | 605323 | 632105
For further details, see [MBN 10284-2] Chapter 8. | Stakeholder Requirement | Non-functional with no effect on Product | false | 632097 | 605323 | 632104
The transient emissions shall be measured during the following switching events in the DUT: switch on, switch off, switching of connected actuators. | Stakeholder Requirement | Non-functional with no effect on Product | false | 632103 | 605323 | 632106
Further details: see [MBN 10284-2] Chapter 11 | Stakeholder Requirement | Non-functional with no effect on Product | false | 632103 | 605323 | 632108
Operating states of the DUT during the test (defined in Chapter "Operating States"): »Mode1 and Mode 2« | Stakeholder Requirement | Functional | false | 632109 | 605323 | 632110
Further details: see [MBN 10284-2] Chapter 13. | Stakeholder Requirement | Non-functional with no effect on Product | false | 632109 | 605323 | 632107
Operating states of the DUT during the test (defined in Chapter "Operating States"): »Mode 1 and Mode 2« | Stakeholder Requirement | Functional | false | 632111 | 605323 | 632116
Further details: see [MBN 10284-2] Chapter 14 (ALSE-Test) respectively Chapter 15 (CRC-Test). | Stakeholder Requirement | Non-functional with effect on Product | false | 632111 | 605323 | 632112
Operational Condition(s) of the DUT (Defined in Sec. Operating Conditions): »Mode 1« | Stakeholder Requirement | Functional | false | 632113 | 605323 | 632115
Further details: see [MBN 10284-2] Chapter 17. | Stakeholder Requirement | Non-functional with no effect on Product | false | 632113 | 605323 | 632114
Operational Condition(s) of the DUT (Defined in Sec. Operating Conditions): »Mode 1« | Stakeholder Requirement | Functional | false | 632117 | 605323 | 632118
Further details: see [MBN 10284-2] Chapter 18. | Stakeholder Requirement | Non-functional with no effect on Product | false | 632117 | 605323 | 632119
Test Condition of the DUT: power off, DUT disconnected | Stakeholder Requirement | Functional | false | 632120 | 605323 | 632121
Discharge Network (ESDH-Test): 150 pF / 330 Ω | Stakeholder Requirement | Non-functional with effect on Product | false | 632120 | 605323 | 632123
Further details: see [MBN 10284-2] section 19. | Stakeholder Requirement | Non-functional with no effect on Product | false | 632120 | 605323 | 632124
Operational Condition(s) of the DUT (Defined in Sec. Operating Conditions): »Mode 1 and Mode 2« | Stakeholder Requirement | Functional | false | 632122 | 605323 | 632125
Discharge Network (ESDD-Test): 330 pF / 330 Ω | Stakeholder Requirement | Non-functional with effect on Product | false | 632122 | 605323 | 632126
For further details, including on discharge points, see [MBN 10284-2] Chapter 20. | Stakeholder Requirement | Non-functional with no effect on Product | false | 632122 | 605323 | 632129
Operating states of the DUT during the test (defined in Chapter "Operating States"): »Mode 1 and Mode 2« | Stakeholder Requirement | Functional | false | 632127 | 605323 | 632128
Discharge Network (ESDI-Test): 330 pF / 330 Ω | Stakeholder Requirement | Non-functional with effect on Product | false | 632127 | 605323 | 632130
For further details, including on discharge points, see [MBN 10284-2] Chapter 21. | Stakeholder Requirement | Non-functional with no effect on Product | false | 632127 | 605323 | 632131
Operating states of the DUT during the test (defined in Chapter "Operating States"): »Mode 1« | Stakeholder Requirement | Functional | false | 632135 | 605323 | 632132
Further details: see [MBN 10284-1] Chapter 5. | Stakeholder Requirement | Non-functional with no effect on Product | false | 632135 | 605323 | 632136
Operating states of the DUT during the test (defined in Chapter "Operating States"): »Mode 1« | Stakeholder Requirement | Functional | false | 632137 | 605323 | 632139
Further details: see [MBN 10284-1] Chapter 6. | Stakeholder Requirement | Non-functional with no effect on Product | false | 632137 | 605323 | 632140
The operating states of the vehicle during the test are defined in CISPR12: - With battery on but engine off - With engine on (running) | Stakeholder Requirement | Functional | false | 632138 | 605323 | 632141
Further details: see [MBN 10284-1] Chapter 7. | Stakeholder Requirement | Non-functional with no effect on Product | false | 632138 | 605323 | 632144
The operating states of the vehicle during the test are defined in [MBN 10284-1] Chapter 8. | Stakeholder Requirement | Non-functional with no effect on Product | false | 632143 | 605323 | 632142
Further details: see [MBN 10284-1] Chapter 8. | Stakeholder Requirement | Non-functional with no effect on Product | false | 632143 | 605323 | 632145
Operating State(s) of the vehicle / DUT (defined in Chapter "Operating States"): »Mode 1 and mode 2« | Stakeholder Requirement | Functional | false | 632146 | 605323 | 632148
Further details: see [MBN 10284-1] Chapter 9 (OVRS-Test) respectively Chapter 10 (RC-Test). | Stakeholder Requirement | Non-functional with no effect on Product | false | 632146 | 605323 | 632149
Operating states of the DUT during the test (defined in Chapter "Operating States"): »Mode 1 and Mode 2« | Stakeholder Requirement | Functional | false | 632147 | 605323 | 632150
Further details: see [MBN 10284-1] Chapter 11. | Stakeholder Requirement | Non-functional with no effect on Product | false | 632147 | 605323 | 632151
Operating State(s) of the vehicle / DUT (defined in Chapter "Operating States"): »Mode 1 and Mode 2« | Stakeholder Requirement | Functional | false | 632153 | 605323 | 632155
Further details: see [MBN 10284-1] Chapter 12. | Stakeholder Requirement | Non-functional with no effect on Product | false | 632153 | 605323 | 632154
Operating states of the DUT during the test (defined in Chapter "Operating States"): »Mode 1 and Mode 2« | Stakeholder Requirement |  | false | 632152 | 605323 | 632156
Further details: see [MBN 10284-1] Chapter 13. | Stakeholder Requirement | Non-functional with no effect on Product | false | 632152 | 605323 | 632158
Operating states of the DUT during the test (defined in Chapter "Operating States"): »Mode 1 and Mode 2« | Stakeholder Requirement | Functional | false | 632157 | 605323 | 632159
Discharge Network (ESD-Test): »(150 pF / 330 Ω) bzw. (330 pF / 330 Ω)« | Stakeholder Requirement | Non-functional with effect on Product | false | 632157 | 605323 | 632160
For further details, including on discharge points, see [MBN 10284-1] Chapter 14. | Stakeholder Requirement | Non-functional with no effect on Product | false | 632157 | 605323 | 632165
The use of spring contacts shall always be avoided. In exceptional cases, an exemption can be achieved by the client's EMC department, when involved in the design process at an early stage. | Stakeholder Requirement | Non-functional with no effect on Product | false | 632162 | 605323 | 632164
The entire scope of measuring methods, measurement setups and limits are described in [MBN 10567]. | Stakeholder Requirement | Non-functional with no effect on Product | false | 632171 | 605323 | 632169
For the component the application of [MBN 10567] is obligating. | Stakeholder Requirement | Non-functional with no effect on Product | false | 632171 | 605323 | 632170
The tests shall be accomplished to all sample phases. | Stakeholder Requirement | Non-functional with no effect on Product | false | 632171 | 605323 | 632173
Function classes: The following function classes according to [MBN 10567] are required for the component. | Stakeholder Requirement | Non-functional with no effect on Product | false | 632171 | 605323 | 632172
Abblendlicht = Funktionsklasse 2 Fernlicht = Funktionsklasse 3 Positionslicht/Tagfahrlicht = Funktionsklasse 2 Außerhalb des Spannungsbereichs von 9V-16V dürfen keine Fehler abgelegt werden. Videoschnittstelle/HSVL/CAN_FD=Funktionsklasse 2 Leuchtweitenregulierung = Funktionsklasse 4 | Stakeholder Requirement | Non-functional with effect on Product | false | 632171 | 605323 | 632174
[AV Bordnetz] defines model series-specific requirements and additional boundary conditions for E/E components which are defined differently or not at all in [MBN 10567]. [AV Bordnetz] is binding and takes priority over [MBN 10567]. | Stakeholder Requirement | Non-functional with effect on Product | false | 632171 | 605323 | 632175
The contractor shall give highest priority to implementing all measures specified by the client for reducing electrical power requirements and weight. | Stakeholder Requirement | Non-functional with no effect on Product | false | 632176 | 605323 | 632178
The contractor shall indicate the electrical power requirements and the weight of the component to the client. The contractor shall submit to the client, without specific request, any further ideas for reducing weight and electrical power requirements. | Stakeholder Requirement | Non-functional with no effect on Product | false | 632176 | 605323 | 632177
The contractor shall point out to the client any specifications made by the client that would impair a minimum energy design for the component. | Stakeholder Requirement | Non-functional with no effect on Product | false | 632176 | 605323 | 632180
The client and the contractor shall agree on the permitted electrical power requirements and permitted weight of the component and specify these as objectives to be achieved. The client shall monitor compliance with the agreed objectives. | Stakeholder Requirement | Non-functional with no effect on Product | false | 632176 | 605323 | 632181
The assessment of the tenders by the client will also include an evaluation of the electrical power requirements and the weight of the component. | Stakeholder Requirement | Non-functional with no effect on Product | false | 632176 | 605323 | 632182
Upon request by the client, the contractor shall respond to requests for electrical power requirements in certain operating modes within one working day. | Stakeholder Requirement | Non-functional with no effect on Product | false | 632176 | 605323 | 632183
The contractor is obliged to report changes to his own electrical power requirements and to the controlled components due to changes to the component (both due to hardware changes and due to software changes) in the various operating modes to the client without being requested to do so. | Stakeholder Requirement | Non-functional with no effect on Product | false | 632176 | 605323 | 632185
The mean basic electrical power requirement of the component, including peripherals controlled and supplied with power via the component, shall, with terminal 15 on, not exceed 80% of the electrical power required by the corresponding component of the predecessor model series, i.e. PBL,average lower than / equal 0.8 * PBL,prev. = »15« W. | Stakeholder Requirement | Functional | false | 632186 | 605323 | 632189
The mean basic electrical power requirement mensioned in STLH-2754 is only for reference. It is subject to change during the course of development. | Stakeholder Requirement | Non-functional with effect on Product | false | 632186 | 605323 | 632188
The contractor shall consider power reduction without affecting the full functionlity of the ECU. | Stakeholder Requirement | Non-functional with no effect on Product | false | 632186 | 605323 | 632190
The component shall have in a reduced function (e.g. deactivation of unnecessary functions due to the vehicle condition) at least one power save mode, in which the maximum power requirement is reduced to the operation with full functionality and does not correspond to the sleep mode. | Stakeholder Requirement | Functional | false | 632186 | 605323 | 632187
The maximum electrical power requirement of the component including the controlled and supplied periphery is limited to »7« W, in the power safe mode. | Stakeholder Requirement | Functional | false | 632186 | 605323 | 632191
The maximum electrical power requirement in the power safe mode mensioned in STLH-7006 is only for reference. It is subject to change during the course of development. | Stakeholder Requirement | Non-functional with effect on Product | false | 632186 | 605323 | 632193
The component shall be able to automatically switch back and forth between the power save mode and the mode with full functionality. | Stakeholder Requirement | Functional | false | 632186 | 605323 | 632195
If these values cannot be achieved due to technical restrictions, these restrictions and the achievable electrical power requirements shall be stated in the product specifications and a deviation permit shall be applied for from the responsible on-board electrical system manager. | Stakeholder Requirement | Non-functional with no effect on Product | false | 632186 | 605323 | 632194
These are described in the [MBN 10463] and in the following sub-chapter on "Underload Factors". | Stakeholder Requirement | Non-functional with no effect on Product | false | 632196 | 605323 | 632197
In designing component elements conforming to the above conditions, underload factors of less or equal 0.9 shall be maintained. | Stakeholder Requirement | Non-functional with no effect on Product | false | 632201 | 605323 | 632198
Underload factors are defined as the ratio between the component element requirement when in operation and the rated value of the component element: | Stakeholder Requirement | Non-functional with effect on Product | false | 632201 | 605323 | 632200
maximum power dissipation during operation / permissible power loss according to data sheet | Stakeholder Requirement | Non-functional with effect on Product | false | 632201 | 605323 | 632203
maximum temperature during operation (incl. Self-heating) / upper temperature limit according to data sheet | Stakeholder Requirement | Non-functional with effect on Product | false | 632201 | 605323 | 632204
maximum voltage during operation / rated voltage according to data sheet | Stakeholder Requirement | Non-functional with effect on Product | false | 632201 | 605323 | 632202
maximum current during operation / rated current according to data sheet | Stakeholder Requirement | Non-functional with effect on Product | false | 632201 | 605323 | 632205
rated value capacity of capacitor / maximum value of the respective package type | Stakeholder Requirement | Non-functional with effect on Product | false | 632201 | 605323 | 632206
The control unit concept and the processor type (technology, semiconductor memory, etc.) are defined in coordination with the client. | Stakeholder Requirement | Non-functional with no effect on Product | false | 632207 | 605323 | 632208
When choosing the type of processor and the program and data memory, the contractor is obligated to provide sufficient computing capacity and memory reserves so that possible expansions (functions, operating modes) can be realized during the development phase and/or in the course of model refinement during series production without requiring a change of controller and/or memory hardware. | Stakeholder Requirement | Non-functional with effect on Product | false | 632207 | 605323 | 632211
Watchdog hardware shall be employed to monitor the software executed in the control unit and to remedy malfunctions (e.g. those caused by SW errors or EMC influences). | Stakeholder Requirement | Non-functional with effect on Product | false | 632212 | 605323 | 632214
The watchdog hardware shall have a time base that is independent of the microcontroller clock. This shall be ensured through the use of an external watchdog module or by selecting a suitable microcontroller. | Stakeholder Requirement | Non-functional with effect on Product | false | 632212 | 605323 | 632213
For security reasons, the used watchdog hardware shall be a window watchdog. | Stakeholder Requirement | Non-functional with no effect on Product | false | 632212 | 605323 | 632215
To safeguard program code and data, the contractor shall provide a defect detection. | Stakeholder Requirement | Functional | false | 632218 | 605323 | 632217
The component's data storage concept shall be designed by the contractor such that the component is able to recover the original data in case of data adulteration (for example, by using a second – redundant – copy of the data) or by using a storage medium with error correcting code (ECC)). | Stakeholder Requirement | Functional | false | 632218 | 605323 | 632220
For the non-volatile storage of system-specific data and parameters the contractor shall provide for an EEPROM-like memory (or equivalent memory). | Stakeholder Requirement | Non-functional with effect on Product | false | 632218 | 605323 | 632221
The contractor shall store 'default values' in a ROM for use in special cases, such as during limp-home operation. | Stakeholder Requirement | Non-functional with effect on Product | false | 632218 | 605323 | 632223
During the development phase, certain applicable parameters can be stored in the EEPROM and copied to RAM when the system is started up. | Stakeholder Requirement | Functional | false | 632218 | 605323 | 632222
In the case of series components, the contractor shall store the applicable parameters in the non-volatile memory. | Stakeholder Requirement | Non-functional with effect on Product | false | 632218 | 605323 | 632224
During a write cycle, the EEPROM cannot perform any further reading or writing operations. Depending on which EEPROM memories are used, multiple access can render data implausible. A software driver shall therefore be employed to regulate this access according to the requirements of the control unit. | Stakeholder Requirement | Functional | false | 632218 | 605323 | 632225
After a write access has taken place, the written data shall be compared with the target data. If these do not match, the writing operation shall be repeated. | Stakeholder Requirement | Functional | false | 632218 | 605323 | 632226
The contractor shall determine for each value to be stored whether the number of guaranteed write cycles is sufficient for a service life of 15 years. The maximum number of guaranteed write accesses to EEPROM memory is limited. Typically, the number lies between 100,000 and 1,000,000 write cycles, depending on the type of EEPROM technology used and the manufacturer. High ambient temperatures will reduce the number. | Stakeholder Requirement | Non-functional with effect on Product | false | 632229 | 605323 | 632228
Exceeding the guaranteed write cycles shall not automatically result in the lock out of a cell, since the number of actual write cycles is usually much higher than the guaranteed number. | Stakeholder Requirement | Non-functional with no effect on Product | false | 632229 | 605323 | 632227
To reduce the number of write cycles, the erasing/rewriting of EEPROM content shall only be done if the data content has changed. Since an erase cycle (content -> 0xff) precedes each write cycle, overwriting a value with the same value will also cause a write cycle to be performed. | Stakeholder Requirement | Functional | false | 632230 | 605323 | 632231
For values that change frequently (such as switching states), storage in EEPROM should only be done when RAM content is erased due to, for example, power down (sleep mode) and the preceding state is relevant for when power is returned. | Stakeholder Requirement | Functional | false | 632230 | 605323 | 632232
Intelligently separating independent data in multiple EEPROM memory cells can reduce the number of write accesses required per cell. The contractor shall take this into account. | Stakeholder Requirement | Functional | false | 632230 | 605323 | 632233
If the guaranteed number of write cycles is not sufficient, a ring buffer shall be set up for these data, with a separate write access counter used for each memory block. | Stakeholder Requirement | Functional | false | 632234 | 605323 | 632235
For end-of-line configurations or error storage, the simple filing of data in the EEPROM is sufficient. For changes to the door contact states / vehicle lock status, either the number of write cycles shall be reduced or a ring buffer shall be employed. | Stakeholder Requirement | Functional | false | 632234 | 605323 | 632236
Should the supply voltage for an EEPROM module (to microcontroller) fall below permitted levels during an erase or write access on an EEPROM, the data in this EEPROM will be in an undefined state after the control unit is restarted. | Stakeholder Requirement | Functional | false | 632239 | 605323 | 632238
The contractor shall ensure that a voltage dip is detected promptly and that the backup time for the processor and the EEPROM is sufficient to complete a started write access to one byte or to save the required data. Reference value: An EEPROM write cycle typically lasts 2-5 ms with "worst-case" times reaching 20 ms. | Stakeholder Requirement | Functional | false | 632239 | 605323 | 632240
EEPROM write access shall not be granted again until a sufficient voltage level is regained. | Stakeholder Requirement | Functional | false | 632239 | 605323 | 632237
If the backup time is not sufficient, a checksum shall be used to ensure that an interrupted write access is detected following restart and that the incomplete data in the EEPROM are updated, or that operation can continue using suitable substitute values. | Stakeholder Requirement | Functional | false | 632239 | 605323 | 632241
Write access to EEPROM is to be avoided during the vehicle engine startup phase (tml. 50 = 1), since supply voltage dips are highly probable at this time. | Stakeholder Requirement | Functional | false | 632239 | 605323 | 632245
An error for EEPROM defect detection should only be stored in the case of multiple unsuccessful attempts to write to one or more cells. In such cases, it shall be ensured that a deadlock situation is not created by storing the EEPROM defect error in a defective EEPROM cell. | Stakeholder Requirement | Functional | false | 632243 | 605323 | 632244
If an EEPROM error is detected, control unit operation shall be maintained through the use of logical substitute values. | Stakeholder Requirement | Functional | false | 632243 | 605323 | 632242
Depending on which EEPROM (or processor with internal EEPROM) is used, it may only be possible to simultaneously erase and rewrite multiple cells in the EEPROM memory in blocks. This shall be taken into account with respect to the number of write cycles and to data consistency. | Stakeholder Requirement | Functional | false | 632246 | 605323 | 632247
Where flash processors are used, the EEPROM can be replaced with flash memory if the much lower number of write cycles (1% - 0.1%) on the flash memory is sufficient. The segmentation of the flash memory shall also be taken into consideration. | Stakeholder Requirement | Functional | false | 632249 | 605323 | 632248
The extended vehicle configuration strategy shall be implemented in all control units which use configuration data to adapt their functionality. See the relevant chapters on [A0000069599]. | Stakeholder Requirement | Non-functional with effect on Product | false | 632250 | 605323 | 632253
For control units which adopt the configuration master or the configuration back-up functionality, implementation of the function specification entitled [A0000069599] is obligatory. | Stakeholder Requirement | Non-functional with effect on Product | false | 632250 | 605323 | 632252
If specific hardware measures are required to protect the component from manipulation or other external influences, these shall be coordinated with the client and the corporate/legal regulations shall be adhered to. | Stakeholder Requirement | Non-functional with no effect on Product | false | 632255 | 605323 | 632256
Electrical interfaces should always be designed so that there is no loss or falsification of information. | Stakeholder Requirement | Non-functional with no effect on Product | false | 632260 | 605323 | 632261
Electrical interfaces shall be designed to prevent irreparable damage to the component, including damage caused by electrostatic discharge (ESD), during adaptation to integrated sensors/actuators or to other control units. | Stakeholder Requirement | Non-functional with no effect on Product | false | 632260 | 605323 | 632263
Electrical interfaces shall be designed to prevent irreparable damage due to any short circuiting that may occur during adaptation or when handling components under voltage. | Stakeholder Requirement | Non-functional with no effect on Product | false | 632260 | 605323 | 632262
General requirements on electrical interfaces are found in the document [LHV 310 00x] in Chapter "E/E Assembly Requirements" at the requirements ID CRQ-2380. | Stakeholder Requirement | Non-functional with effect on Product | false | 632260 | 605323 | 632264
Term30T: power supply of the component | Stakeholder Requirement | Functional | false | 632265 | 605323 | 632266
Ground: Ground of the component | Stakeholder Requirement | Functional | false | 632267 | 605323 | 632269
Ethernet Wakeup-Line is used for waking up the component | Stakeholder Requirement | Functional | false | 632270 | 605323 | 632268
The ethernet interface must meet the specification [MSS20208]. | Stakeholder Requirement | Functional | false | 632271 | 605323 | 632275
The Ethernet-Interfaces are described in chapter component function. | Stakeholder Requirement | Functional | false | 632276 | 605323 | 632274
The document [A2210002699] applies to connection systems. | Stakeholder Requirement | Non-functional with effect on Product | false | 632280 | 605323 | 632278
The connection systems shall be qualified in accordance with the testing guideline [MBN 10384], [MBN 10384-1], [MBN 10384-2], [MBN 10384-3]. | Stakeholder Requirement | Non-functional with no effect on Product | false | 632280 | 605323 | 632282
The requirements on the electrical interfaces and components, which result from the chapter Fire Prevention Criteria, shall be implemented additionally. | Stakeholder Requirement | Non-functional with no effect on Product | false | 632280 | 605323 | 632285
The forces produced during plugging shall be absorbed within the component. | Stakeholder Requirement | Non-functional with no effect on Product | false | 632280 | 605323 | 632284
In case of changes to the component connections during series production (e.g. tool wear, duplication, etc.), the contractor shall check whether the relevant implementation regulation (AV) still corresponds to the current status. | Stakeholder Requirement | Non-functional with no effect on Product | false | 632280 | 605323 | 632286
If a revised AV exists, the client must consult with the contractor to determine which AV is to be used. | Stakeholder Requirement | Non-functional with no effect on Product | false | 632280 | 605323 | 632290
The pins shall be designed such that the maximum possible currents cannot cause irreparable damage to the connection system. This is, for instance, to be taken into account in the protection concepts (selection of fuses), or when selecting the driver output stages. | Stakeholder Requirement | Non-functional with effect on Product | false | 632280 | 605323 | 632287
The pin assignment for all connections shall be documented on the release drawing. | Stakeholder Requirement | Non-functional with no effect on Product | false | 632280 | 605323 | 632288
When inserting and removing the component during the manufacturing process (e.g. during testing), the requirements described in the [MBN 10447] shall be fulfilled. | Stakeholder Requirement | Non-functional with no effect on Product | false | 632280 | 605323 | 632291
For connector systems carrying Ethernet signals, in addition the specific requirements and design rules according to [MSS 20208] shall be considered. | Stakeholder Requirement | Non-functional with no effect on Product | false | 632280 | 605323 | 632289
The general requirements for communication interfaces for the CAN/LIN/FlexRay/Ethernet bus systems are described in [MSS 20200]. The specific requirements for the different bus systems are found in separate documents: | Stakeholder Requirement | Non-functional with effect on Product | false | 632324 | 605323 | 632322
Ethernet: [MSS 20208] | Stakeholder Requirement | Non-functional with no effect on Product | false | 632322 | 605323 | 632329
| Stakeholder Requirement |  | true | 632322 | 605323 | 632330
The contractor shall use a test suite to verify the conformity of the respective communications interface at each release. To this end, the contractor shall submit the test suite report to the client with each EE release. The requirements relating to the test suite are contained in document [MSS 20220]. | Stakeholder Requirement | Functional | false | 632324 | 605323 | 632331
In case the component to be developed contains an Ethernet interface, the contractor shall have sufficient Ethernet and AUTOSAR professionals that are suitably qualified already at the time of inquiry. The proof of competence shall be attested by submission of certificates of attendance with content of appropriate training events. Persons, who are involved directly in the development of the Ethernet component, shall have participated in a training. The training shall contain the following extent: - Ethernet according to IEEE802.x - 100BASE-T1 / TX - Switches & Virtual-LANs - Testability & Logging interfaces (mirroring, Taps) - Layer 3+ protocols (IP, UDP, TCP, DoIP, PTP) - AUTOSAR according to [MSS 10730] or [MSS 10731] An appropriate proof of qualification shall be provided unprompted by the contractor latest within 3 months after award of contract. | Stakeholder Requirement | Non-functional with no effect on Product | false | 632324 | 605323 | 632334
In case the component to be developed contains an CANFD interface, the contractor shall have sufficient CANFD and AUTOSAR professionals that are suitably qualified already at the time of inquiry. The proof of competence shall be attested by submission of certificates of attendance with content of appropriate training events. Persons, who are involved directly in the development of the CANFD component, shall have participated in a training. The training shall contain the following extent: - CANFD MAC Layer acc. DIS:ISO 11898-1:2015 - AUTOSAR according to [MSS 10730] - Differentiation of CANFD and classic CAN An appropriate proof of qualification shall be provided unprompted by the contractor latest within 3 months after award of contract. | Stakeholder Requirement | Non-functional with no effect on Product | false | 632324 | 605323 | 632333
In general, the malfunction or failure of the communication shall not bring the control unit to an undefined state. | Stakeholder Requirement | Functional | false | 632332 | 605323 | 632336
If communication requirements still exist after a malfunction or failure of communication, the communication shall be promptly established again according to the specifications of the respective bus system. | Stakeholder Requirement | Functional | false | 632332 | 605323 | 632337
If the behavior in the event of communication problems is not explicitly defined, the contractor shall inform the client accordingly and request a definition of the required behavior. | Stakeholder Requirement | Non-functional with no effect on Product | false | 632332 | 605323 | 632340
If certain communication problems are not intercepted in the respective status (e.g. early sample statuses), this must be explicitly mentioned in the respective release notes. | Stakeholder Requirement | Functional | false | 632332 | 605323 | 632339
The basic technologies includes the following scope: - Standard software - ECU Extract and AUTOSAR template versions - Diagnosis scopes (e.g. Diagnosis Extract, AUTOSAR Diagnostic Event Manager, CANdela template) - Networking technologies (e.g. LIN, CAN, FlexRay and Ethernet). | Stakeholder Requirement | Non-functional with effect on Product | false | 632341 | 605323 | 632344
The standard software parts are based on an automotive AUTOSAR standard (basic version) defined in the model series. Furthermore, the standard software can contain other features from a newer automotive AUTOSAR version, as well as in urgent cases, anticipations of future automotive AUTOSAR standards. | Stakeholder Requirement | Non-functional with effect on Product | false | 632341 | 605323 | 632345
Any adaptation due to changes and bug fixes in the automotive AUTOSAR standard shall be implemented in time according to defined update packages without any further change request. | Stakeholder Requirement | Non-functional with effect on Product | false | 632341 | 605323 | 632343
The introduction of basic technologies takes place during the development process by means of individual update packages. The introduction dates of update packages are linked to the release plan of the corresponding model series. | Stakeholder Requirement | Non-functional with effect on Product | false | 632341 | 605323 | 632342
The update packages are generally available at the same date as the NCD (Network Communication Description) and must be integrated into the ECU software for the following model series releases. A total of 6 update packages are planned, of which a maximum of 4 update packages can be provided per year. The release-dependent costs for the implementation of an update package shall be shown separately in the tender. Each update package is handled centrally by an Engineering Change. | Stakeholder Requirement | Non-functional with no effect on Product | false | 632341 | 605323 | 632346
The production breakpoint of such update packages can be only maximum to 6 month before the start of production. | Stakeholder Requirement | Non-functional with no effect on Product | false | 632341 | 605323 | 632349
Additional update packages which only contain bug fixes in the SW modules, without additional features nor influences on the application software can be also defined at a later date. | Stakeholder Requirement | Non-functional with effect on Product | false | 632341 | 605323 | 632348
In the development process up to 6 update packages can be defined. The resulting expenses shall be taken into account in the offer. | Stakeholder Requirement | Non-functional with effect on Product | false | 632341 | 605323 | 632347
An update package consists of the following parts, whereby not every update package must include all parts: | Stakeholder Requirement | Non-functional with no effect on Product | false | 632341 | 605323 | 632350
1. New standard software package including flash boot loader and new version of the tool of the selected software supplier | Stakeholder Requirement | Non-functional with no effect on Product | false | 632341 | 605323 | 632351
2. New versions of the standard software module provided by the client (e.g. SWCs, Complex Device Drivers). | Stakeholder Requirement | Non-functional with no effect on Product | false | 632341 | 605323 | 632355
3. New ECU Extracts and AUTOSAR schema versions | Stakeholder Requirement | Non-functional with no effect on Product | false | 632341 | 605323 | 632354
4. New Candela templates or integration of a new versions into the existing Candela data entry | Stakeholder Requirement | Non-functional with no effect on Product | false | 632341 | 605323 | 632353
5. New or updated diagnosis SWCs | Stakeholder Requirement | Non-functional with no effect on Product | false | 632341 | 605323 | 632352
6. New releases of a networking MGU (MSS2020x) and its test specification (MSS2022x). Here, new or changed requirements are cost-neutral. An example for changes are bit timing setting, change of network termination, as well as the extension of the recommendation lists for Transceiver-/ Phy-/ switches, common mode inductors and ESD protection elements. | Stakeholder Requirement | Non-functional with effect on Product | false | 632341 | 605323 | 632356
The time and scope of the update packages are announced - where possible - to the start of development. Otherwise, the scope of the respective update package will be announced no later than 6 month before the application date. | Stakeholder Requirement | Non-functional with effect on Product | false | 632341 | 605323 | 632358
Note: The normal update of the NCD and the Candela templates in does not require any explicit advance notice. | Stakeholder Requirement | Non-functional with effect on Product | false | 632341 | 605323 | 632359
This normal updating of the NCD and the Candela template shall be compellingly implemented for the next following model-series-releases. Deviations shall be coordinated with the client. | Stakeholder Requirement | Non-functional with effect on Product | false | 632341 | 605323 | 632360
The contractor shall always inform the client of any effects on the base load, implied by changes to basic technologies. | Stakeholder Requirement | Non-functional with effect on Product | false | 632341 | 605323 | 632357
Upon delivery each component shall have a basic configuration. The component variant shall be derived from this basic configuration by means of memory update via e.g. the bus. | Stakeholder Requirement | Non-functional with effect on Product | false | 632361 | 605323 | 632362
If and to the extent that parts/ scope of service/ scope of performance/ components of the contractor are suitable for communication or data transfer or coding/decoding of audio, video or image files possibly affecting a standardized technology, the contractor shall inform the responsible buyer and developer of the client immediately of the use of such technologies. Also the contractor shall inform the responsible buyer and developer of the client about any changes to these technologies as well as their effects during product developing process and product life cycle. | Stakeholder Requirement | Non-functional with no effect on Product | false | 632365 | 605323 | 632364
For the design of the devices, the contractor shall only use elements which, under consideration of the component design, are verifiably suitable and qualified for achieving the application profile required for the component. Corresponding proofs shall be provided by the client at the request of the customer. | Stakeholder Requirement | Non-functional with no effect on Product | false | 632366 | 605323 | 632367
The contractor is obliged to provide the data and information required for risk component element evaluation. | Stakeholder Requirement | Non-functional with no effect on Product | false | 632369 | 605323 | 632368
The contractor shall classify as risk component elements such new component elements/component element technologies that are used for the first time in a vehicle application by the client. | Stakeholder Requirement | Non-functional with no effect on Product | false | 632369 | 605323 | 632370
When analyzing risk component elements, the contractor shall carry out the following tasks: determine the limits of the component elements evaluate the technology as regards the application profile eliminate the risks via preventative measures | Stakeholder Requirement | Non-functional with no effect on Product | false | 632369 | 605323 | 632374
The contractor may only use semiconductor components (in particular microcontrollers) that fulfill the requirements of [MBN 10326]. | Stakeholder Requirement | Non-functional with effect on Product | false | 632375 | 605323 | 632372
The contractor may only use semiconductor components (in particular microcontrollers) that fulfill the requirements of [MBN 10527-1] and [MBN 10527-2]. | Stakeholder Requirement | Non-functional with effect on Product | false | 632375 | 605323 | 632373
For control units with cryptographic keys, the contractor shall only select microcontrollers with a hardware security module or a comparable hardware security level for storing keys. | Stakeholder Requirement | Non-functional with effect on Product | false | 632375 | 605323 | 632376
For the selection of transceivers/SBCs (system basis chips), or integrated semiconductor component elements with network interface, the document [MSS 20208] shall be observed for Ethernet. | Stakeholder Requirement | Non-functional with effect on Product | false | 632378 | 605323 | 632384
Microcontrollers with integrated Ethernet Interface have to be certified to at least the standards [IEEE 802.3], [IEEE 802.1x], [IEEE 802.1Q] and [IEEE 802.1AS]. If a switch is integrated in the microcontroller, the requirements in [OPEN TC11] have to be fulfilled additionally. | Stakeholder Requirement | Non-functional with effect on Product | false | 632378 | 605323 | 632383
If the maturity level of the semiconductor element does not reach the "Qualified" status no later than 4 months prior to milestone "100% off-tool assembly parts (SWFT) for CVeh provided.", see "Extract from Process Master Plan for Suppliers"), the C/D-sample shall be redeveloped with a semiconductor element described in the FlexRay, CAN, LIN or Ethernet documents mentioned above. | Stakeholder Requirement |  | false | 632378 | 605323 | 632387
Definitions of maturity levels for FlexRay, CAN, LIN and Ethernet semiconductor elements: | Stakeholder Requirement | Non-functional with no effect on Product | false | 632378 | 605323 | 632389
{EMBEDDED id=888850 title="1597_Object_Text_0.doc" uri=https://alm.hella.com/rmA1/resources/WR_1i-dICLQEe2vlL8f0JDP4w} | Stakeholder Requirement | Non-functional with no effect on Product | false | 632389 | 605323 | 632388
For Ethernet Transceiver (100BASE-T1 / 1000BASE-T1) the “C&S Conformance Test” evidence shall be proven by providing the UNH Conformance Test as well as the C&S Interoperability Test [MSS 20208]. | Stakeholder Requirement | Functional | false | 632389 | 605323 | 632390
With the use of rare earths, the contractor must prove the composition (e.g. magnets), in particular the concrete parts by weight of dysprosium and terbium as well as neodymium. The sourcing concept for these materials over the lifecycle is to be represented by the contractor to the submission of quote. Alternative concepts without and/or with lowest possible use of rare earths are to be offered. | Stakeholder Requirement |  | false | 632394 | 605323 | 632393
Due to the relatively high tendency to electro migration and creep corrosion, immersion silver (Immersion Ag) surfaces are not permissible in electronic control units and other electronic components. | Stakeholder Requirement | Non-functional with no effect on Product | false | 632395 | 605323 | 632392
During product design and the manufacturing process, the contractor shall implement the "lessons learned" from the client's predecessor projects and from the contractor's own projects and processes. | Stakeholder Requirement | Non-functional with no effect on Product | false | 632399 | 605323 | 632400
The client takes the knowledge gained from further technological developments and from customer complaint analyses and summarizes this knowledge to form design rules. The design rules for E/E components are documented in [MBN 10463] and shall be taken into consideration during development of the component. | Stakeholder Requirement | Non-functional with no effect on Product | false | 632399 | 605323 | 632397
The contractor shall be responsible for the remanufacturability of new components in consultation with the client's Development area. The contractor shall only implement limitations regarding remanufacturability after consulting with the client's Development department. | Stakeholder Requirement | Non-functional with no effect on Product | false | 632401 | 605323 | 632405
During the development of E/E components, the contractor shall observe the requirements described below regarding the technical and economical remanufacturability of components for re-use as replacement parts. | Stakeholder Requirement | Non-functional with no effect on Product | false | 632401 | 605323 | 632403
The contractor shall adhere to the following requirements pertaining to remanufacturability: | Stakeholder Requirement | Non-functional with no effect on Product | false | 632401 | 605323 | 632404
Destruction-free opening of the components shall be ensured to allow for later remanufacturing of the components. | Stakeholder Requirement | Non-functional with no effect on Product | false | 632404 | 605323 | 632406
Interchangeability of all components including the PCB shall be ensured. | Stakeholder Requirement | Non-functional with no effect on Product | false | 632404 | 605323 | 632407
Use of flashable controllers connected via plug-in connector or diagnostic socket. | Stakeholder Requirement | Non-functional with no effect on Product | false | 632404 | 605323 | 632410
Painting/casting of the PCBs/components should be avoided unless expressly required for development. | Stakeholder Requirement | Non-functional with no effect on Product | false | 632404 | 605323 | 632408
Modular design for multifunctional components (e.g. instrument clusters/navigation systems, etc.). | Stakeholder Requirement | Non-functional with no effect on Product | false | 632404 | 605323 | 632409
Additional identification marks (80; remanufactured part) for the model plate design. | Stakeholder Requirement | Non-functional with no effect on Product | false | 632404 | 605323 | 632411
If the contractor is unable or only partially able to meet these requirements as a result of design, function or cost specifications, the contractor shall notify the client of the reasons for this and consult with the client on how to proceed. | Stakeholder Requirement | Non-functional with no effect on Product | false | 632401 | 605323 | 632414
In deviation of Chapter "Fault Management for E/E and Software" in the document [LHV 310 00x] at the requirements ID CRQ-1839, the contractor shall use »the XML interface« for fault management with STARC. | Stakeholder Requirement | Non-functional with no effect on Product | false | 632412 | 605323 | 632415
After the analysis of a issue ticket the planned fixed release must be communicated through the XML interface. If the fix is integrated the fix release has to be set. | Stakeholder Requirement | Non-functional with no effect on Product | false | 632415 | 605323 | 632416
In deviation of Chapter "Test Reports" in the document [LHV 310 00x] at the requirements ID CRQ-1982, the test report should only cover the following »test stages / test objects«. | Stakeholder Requirement | Non-functional with no effect on Product | false | 632412 | 605323 | 632418
A traceability workshop shall be held in accordance with Chapter "Traceability Workshop" in the document [LHV 310 00x] at the requirements ID CRQ-1986. | Stakeholder Requirement | Non-functional with no effect on Product | false | 632412 | 605323 | 632417
Supplementing Chapter "Creation of a Project Manual" in the document [LHV 310 00x] at the requirements ID CRQ-1775, duties, powers and responsibilities shall be defined for the following additional roles at the contractor and client operations and documented in the project manual. | Stakeholder Requirement | Non-functional with no effect on Product | false | 632412 | 605323 | 632419
In deviation of Chapter "Development Tools" in the document [LHV 310 00x] at the requirements ID CRQ-2732, the following development tools will be used by the client for this component: »Excellist for handling of parameters or an online tool for handling the parameters« | Stakeholder Requirement | Non-functional with no effect on Product | false | 632412 | 605323 | 632420
The contractor shall qualify each hardware or process change during the series production phase, e.g. changes to and from component devices, component design or the production process of the component and component devices. | Stakeholder Requirement | Non-functional with no effect on Product | false | 632421 | 605323 | 632425
The scope of this delta qualification shall be determined by the contractor on the basis of [MBN 10559] and the qualification scopes defined in these component requirement specifications. | Stakeholder Requirement | Non-functional with no effect on Product | false | 632421 | 605323 | 632423
The delta qualification scopes determined by the contractor shall be confirmed by the responsible specialist departments in Development and Quality of the client prior to the start of qualification. The information deadlines in accordance with [MBN 10447] shall be complied with. | Stakeholder Requirement | Non-functional with no effect on Product | false | 632421 | 605323 | 632424
The results of the delta qualification shall be recorded by the contractor and presented to the client upon request. | Stakeholder Requirement | Non-functional with no effect on Product | false | 632421 | 605323 | 632422
Further requirements are listed in the document [LHV 310 00x] in Chapter "Supplements for E/E Processes" below CRQ-486 and particularly in Chapter "Product Data Management" below CRQ-292. | Stakeholder Requirement | Non-functional with effect on Product | false | 632426 | 605323 | 632429
As verification of adherence to the requirement specifications, the contractor shall submit its study results to the client. | Stakeholder Requirement | Non-functional with no effect on Product | false | 632426 | 605323 | 632430
For each sample phase, the contractor shall continuously submit drawings, wiring diagrams, assembly plans, bills of materials, the relevant data sheets and E/E data, on request, to the client's responsible development departments via the EngineeringPortal of the E/E product data management system (EPDM). | Stakeholder Requirement | Non-functional with no effect on Product | false | 632426 | 605323 | 632427
For each component change, the contractor shall submit drawings, wiring diagrams, assembly plans, bills of materials and the relevant data sheets to the client's responsible development departments without being requested to do so. | Stakeholder Requirement | Non-functional with no effect on Product | false | 632426 | 605323 | 632428
Prior to the execution of changes, the contractor shall submit drawings and data to the client without being requested to do so. | Stakeholder Requirement | Non-functional with no effect on Product | false | 632426 | 605323 | 632431
The following items for hardware documentation shall be prepared by the contractor: | Stakeholder Requirement | Non-functional with no effect on Product | false | 632432 | 605323 | 632433
Design drawings | Stakeholder Requirement | Non-functional with no effect on Product | false | 632433 | 605323 | 632434
Circuit diagram | Stakeholder Requirement | Non-functional with no effect on Product | false | 632433 | 605323 | 632435
Layout diagram | Stakeholder Requirement | Non-functional with no effect on Product | false | 632433 | 605323 | 632436
Pin assignment(s) | Stakeholder Requirement | Non-functional with no effect on Product | false | 632433 | 605323 | 632440
Parts list | Stakeholder Requirement | Non-functional with no effect on Product | false | 632433 | 605323 | 632438
Specification and data sheets of component elements | Stakeholder Requirement | Non-functional with no effect on Product | false | 632433 | 605323 | 632437
Parts history (see document [LHV 310 00x] at the requirements ID CRQ-2235). | Stakeholder Requirement | Non-functional with no effect on Product | false | 632433 | 605323 | 632439
Parts tolerance calculation | Stakeholder Requirement | Non-functional with no effect on Product | false | 632433 | 605323 | 632441
Voltage level definition of inputs and outputs | Stakeholder Requirement | Non-functional with no effect on Product | false | 632433 | 605323 | 632444
Internal circuit diagram of bus interface (CAN, LIN, FlexRay, Ethernet) | Stakeholder Requirement | Non-functional with no effect on Product | false | 632433 | 605323 | 632442
Results of EMC tests (on the component and in the vehicle) | Stakeholder Requirement | Non-functional with no effect on Product | false | 632433 | 605323 | 632445
Heat distribution on PCB at rated load and at room/maximum temperature | Stakeholder Requirement | Non-functional with no effect on Product | false | 632433 | 605323 | 632443
Thermal management | Stakeholder Requirement | Non-functional with no effect on Product | false | 632433 | 605323 | 632446
Function description (incl. circuit parts) | Stakeholder Requirement | Non-functional with no effect on Product | false | 632433 | 605323 | 632449
Storage allocation | Stakeholder Requirement | Non-functional with no effect on Product | false | 632433 | 605323 | 632448
Test and inspection concept (function test, in-circuit test, run-in, burn-in, etc.) | Stakeholder Requirement | Non-functional with no effect on Product | false | 632433 | 605323 | 632447
Test specification | Stakeholder Requirement | Non-functional with no effect on Product | false | 632433 | 605323 | 632450
Qualification results | Stakeholder Requirement | Non-functional with no effect on Product | false | 632433 | 605323 | 632451
Product FMEA to component element level (multipoint connector, housing, etc.) see document [LHV 310 00x] at the requirements ID CRQ-249. | Stakeholder Requirement | Non-functional with effect on Product | false | 632433 | 605323 | 632452
Process FMEA (see document [LHV 310 00x] at the requirements ID CRQ-249). | Stakeholder Requirement | Non-functional with no effect on Product | false | 632433 | 605323 | 632454
If further methods (event tree analysis, fault tree analysis, etc.) are employed for analysis, the contractor shall document these. | Stakeholder Requirement | Non-functional with no effect on Product | false | 632433 | 605323 | 632453
For components with Ethernet interfaces, in addition the required documents and evidences of conformity according to [MSS 20208] shall be provided. | Stakeholder Requirement | Non-functional with no effect on Product | false | 632433 | 605323 | 632455
The results of robustness tests (50 runs) for overvoltage, undervoltage, cranking, diagnostic hardreset, powerreset, sleep wakeup tests (wakeup after 10ms - increasing in each cycle with 10 ms - between reaching bussleep to quiescent current) with the focus of: no DTC stored after and during wake up, no SNA value later than specified, no SQC jumps during startup, normal functionality within the specified time from the system (e.g. requesting low beam direktly after startup) and startup sequence as it is requested in the networking performance specfication | Stakeholder Requirement | Functional | false | 632433 | 605323 | 632456
The following DFT measures are required for the scope of delivery: | Stakeholder Requirement | Functional | false | 632458 | 605323 | 632463
A DFT interface shall be implemented. The DFT interface shall be specified in detail between the client and the contractor during the first project months. | Stakeholder Requirement | Functional | false | 632458 | 605323 | 632462
A software DFT interface shall be implemented, i.e. the actual control unit software is instrumented in such a way that the process variables required for the test can be exchanged via a communication interface already present at the control unit (e.g. CAN, FlexRay, Ethernet, etc.) with the HiL test environment. This means that internal process variables that cannot be recorded electrically are sent by the control unit. In the case of process variables that cannot be manipulated electrically from outside, an internal switch-over of the data flow and the specification of the quantity value shall be possible via the communication interface. It shall be ensured that neither the pure instrumentation of the control unit program nor the execution of the instrumented source code sections affect the actual function of the control unit. The internal switching of the data flow ensures that the same software release is used both in the laboratory and in the vehicle. | Stakeholder Requirement | Functional | false | 632458 | 605323 | 632465
The following DFT measures are required in detail: | Stakeholder Requirement | Functional | false | 632458 | 605323 | 632466
The light request from CHLC to the HD-Lightsources on CAN and their status shall be provided on the Ethernet with the design for test messages. | Stakeholder Requirement | Functional | false | 632458 | 605323 | 632470
With serries software the design for test interfaces deactivates itself after 5 sleep wakeup cycles. | Stakeholder Requirement | Functional | false | 632458 | 605323 | 632467
The design for test messages shall be sent on the Ethernet every 100ms. | Stakeholder Requirement | Functional | false | 632458 | 605323 | 632471
The option of updating the software (flashing) is also to be ensured for the modified control unit hardware. | Stakeholder Requirement | Non-functional with no effect on Product | false | 632458 | 605323 | 632473
If a new hardware version is required for the E/E function tests, it shall also be provided by the contractor in the modified version with the defined DFT interface. | Stakeholder Requirement | Non-functional with no effect on Product | false | 632458 | 605323 | 632472
The DFT interface shall be provided with the provision of the first samples for the E/E function test. | Stakeholder Requirement | Functional | false | 632458 | 605323 | 632474
Contact for diagnostic / flash standards Last name, first name: Pfaff, Ralf Department: GSP/TPF Email: ralf.pfaff@daimler.com | Stakeholder Requirement |  | false | 632480 | 605323 | 632481
The contractor shall implement the interfaces for diagnosis and flash programming as specified in the [Daimler Diagnostic Specifications]. These specifications contain all relevant requirements regarding implementation of diagnosis and flash reprogramming (including variant coding, fault management, etc.). | Stakeholder Requirement | Functional | false | 632480 | 605323 | 632483
The functionality of a component may not be limited during diagnostic communication with this or other components. Functional limitations are only permissible if write or actuation intervention is carried out due to diagnostic commands. | Stakeholder Requirement | Functional | false | 632480 | 605323 | 632485
The contractor shall perform the diagnostic data (CDD-file or ODX data), the documentation of the diagnosis and the diagnostic communication data safeguarding as described in the Diagnostic Data Authoring Guidelines [A0030027199]. | Stakeholder Requirement | Functional | false | 632486 | 605323 | 632484
The contractor shall perform and provide diagnostic/reprogramming testing and reporting of test results as described in the Diagnostic Test and Reporting Requirements [DTRR]. | Stakeholder Requirement | Functional | false | 632486 | 605323 | 632489
If technically possible, control units with diagnostic functionality shall be flashable as defined in [Daimler Diagnostic Specifications]. | Stakeholder Requirement | Functional | false | 632487 | 605323 | 632488
If the ECU will be flash reprogrammable in series production, it shall be flash reprogrammable with already while in development phase. | Stakeholder Requirement | Functional | false | 632487 | 605323 | 632490
To ensure OTA updateability, ECU's that are flashable according to [Daimler Diagnostic Specifications] shall implement the requirements from [MGU00000836]. | Stakeholder Requirement | Functional | false | 632491 | 605323 | 632492
The contractor must co-ordinate with the client all basic functions, which are necessary for the distribution of the software. | Stakeholder Requirement | Non-functional with no effect on Product | false | 632495 | 605323 | 632494
Functions in the context of test and initial startup shall be generally available with the B-samples. | Stakeholder Requirement | Functional | false | 632493 | 605323 | 632496
Deviations shall be negotiated with the contractor. | Stakeholder Requirement | Non-functional with no effect on Product | false | 632493 | 605323 | 632498
In detail the following functions shall be implemented (in each case including temporal requirements and surrounding field requirements such as temperature, pressure, density of light, combustion engine run,…): | Stakeholder Requirement | Functional | false | 632493 | 605323 | 632497
Initial startup functions, for example normalisations, learning journey, adaptations, (self) calibrations | Stakeholder Requirement | Functional | false | 632493 | 605323 | 632500
Test functions, for example for vehicle manufacturing, onboard error recognition of all I/O and periphery | Stakeholder Requirement | Functional | false | 632493 | 605323 | 632499
Error recognition functions, checks and their preconditions, supply of measurements over diagnosis interface | Stakeholder Requirement | Functional | false | 632493 | 605323 | 632501
Support functions for check and initial startup in the overall vehicle | Stakeholder Requirement | Functional | false | 632493 | 605323 | 632505
The component's total software update must be able to be performed within 300 seconds via the OBD port. | Stakeholder Requirement | Functional | false | 632493 | 605323 | 632502
Flash operations must work with each ECU at terminal 15=Off. | Stakeholder Requirement | Functional | false | 632493 | 605323 | 632504
The coding time of an ECU in the vehicle topology from OBD port to the individual ECU must not exceed 10 seconds. | Stakeholder Requirement | Functional | false | 632493 | 605323 | 632509
ECU electronics and plugs must be designed in such a way that it is possible to plug and unplug under voltage in production. | Stakeholder Requirement | Non-functional with effect on Product | false | 632493 | 605323 | 632510
The ECU software must be partitioned in such a way that a separate software update for basic functions/basic functions, diagnostic functions and customer functions is possible. | Stakeholder Requirement | Non-functional with effect on Product | false | 632493 | 605323 | 632507
The contractor must prepare a cause-effect analysis (Ishikawa) including limit values and tolerances for the identification of interference factors of the test and initial setup procedures running in the control unit. This cause-effect analysis must be passed before implementation time, or with the B-smaple at the latest. For the C-sample, a proof of measurement from the supplier has to be delivered, which proves the suitability and reproducibility of the process (MSA1). | Stakeholder Requirement | Non-functional with no effect on Product | false | 632493 | 605323 | 632511
The contractor must develop calibration procedures that allow assessable conclusions to be drawn about the quality of the calibration process or the calibration result. (e.g. replay rate, deviation, ambient parameters, ...). The quality criteria of each calibration must be made available through diagnosis. | Stakeholder Requirement | Non-functional with no effect on Product | false | 632493 | 605323 | 632513
The flow of the ECUs internal calibration process (calibration algorithm) from a software and hardware point of view must be described in a process diagram. | Stakeholder Requirement | Non-functional with no effect on Product | false | 632493 | 605323 | 632515
Calibrations with external equipment and devices must be avoided in favour of simple, automatic calibration procedures without plant technology and special targets. | Stakeholder Requirement | Non-functional with no effect on Product | false | 632493 | 605323 | 632514
All test, initial setup routines or condition queries for the success of a test, initial setup must provide a clear identification of the cause of the error in the event of an error. | Stakeholder Requirement | Functional | false | 632493 | 605323 | 632512
The peripherals on the ECU and the ECU itself (e.g. sensors, USB ports, etc.) must enable an automated contacting test. This can be done either via a cyclic ECU internal check including diagnostic trouble codes or a diagnostic-triggered test with the corresponding return value. | Stakeholder Requirement | Functional | false | 632493 | 605323 | 632516
For each release, a initial setup testat is must be delivered by the contractor, which documents the initial setup steps ok/nok. The basis is the test and initial setup regulations to be developed. | Stakeholder Requirement | Non-functional with no effect on Product | false | 632493 | 605323 | 632519
In the BSM DLS is the time of the availability of the functions after startup defined (e.g. low beam,high beam, or in general the light output on communication channels/video channels). | Stakeholder Requirement | Functional | false | 632518 | 605323 | 632520
No dataloss(DTC,NV-Ram) is allowed after emergency shutdown (e.g. powerloss) | Stakeholder Requirement | Functional | false | 632517 | 605323 | 632521
This component shall not contain event data recorder (EDR) functionality. In control units without event data recorder functionality no dynamic vehicle data with time reference to a crash event may be stored in a non-volatile memory. | Stakeholder Requirement | Functional | false | 632522 | 605323 | 632523
The contractor is obliged to provide the client with documentation of all data points (e.g. aggregated or internal signals, CAN signals, error codes, load collectives) stored in the control unit over an ignition run and bus silence (i.e. non-volatile) using the form [MGU00001737] for each release; this also applies to encrypted data points or data points in storage areas accessible only to the contractor. | Stakeholder Requirement | Non-functional with no effect on Product | false | 632526 | 605323 | 632525
The above mentioned documentation obligation begins with the release which is provided 18 months before the start of production and is also required for any subsequent releases. The documentation requirement ends with the last release made available or the end of production of the component, whichever is later. Changes (new additions, deletions or changes) to the previous version of the release documentation shall be clearly marked (e.g. in red). | Stakeholder Requirement | Non-functional with no effect on Product | false | 632526 | 605323 | 632528
Excluded from this are data points that are requested/stored for storage by software components provided by the client. | Stakeholder Requirement | Non-functional with no effect on Product | false | 632526 | 605323 | 632530
In case of questions, in particular regarding the scope and execution of the documentation obligation, the client must be contacted at an early stage in order to avoid possible ambiguities and misunderstandings from the outset. | Stakeholder Requirement | Non-functional with no effect on Product | false | 632526 | 605323 | 632527
All signal names, which are used within this document and applicable documents, are to be understood as substitute symbols without claim on continuous usage of exactly this name. If the designation of a signal changes after award of contract, no change costs may be charged. | Stakeholder Requirement | Non-functional with no effect on Product | false | 632532 | 605323 | 632535
The contractor shall process measuring technology signals using the CAN Calibration Protocol (CCP/XCP) and can obtain a current example for this purpose from Vector Informatik GmbH. | Stakeholder Requirement | Non-functional with no effect on Product | false | 632534 | 605323 | 632536
An ASAP file is required from the contractor for the description of measuring technology signals. Each SW status shall include an ASAP file for the frame SW and the functional SW. These files are placed in a project frame in order to configure the application tool. | Stakeholder Requirement | Non-functional with no effect on Product | false | 632534 | 605323 | 632538
In combination with the use of a security class the measuring technology interface shall be removed at the beginning of production. This shall be coordinated with the client. | Stakeholder Requirement | Non-functional with no effect on Product | false | 632534 | 605323 | 632537
As with the measuring technology signals, the application of parameters is done using the CAN Calibration Protocol (CCP/XCP) and/or the Unified Diagnostic Services (UDS). | Stakeholder Requirement | Non-functional with no effect on Product | false | 632540 | 605323 | 632541
In combination with the use of a security class, the application and parameterization interface shall be removed at production start-up. This shall be coordinated with the client. | Stakeholder Requirement | Non-functional with no effect on Product | false | 632540 | 605323 | 632543
For the description of the parameters, the contractor shall likewise provide an ASAP file, which shall be structured in the same way as for the measuring technology signals. | Stakeholder Requirement | Non-functional with no effect on Product | false | 632540 | 605323 | 632542
The contractor shall provide a Candela file for the description of parameters. | Stakeholder Requirement | Non-functional with no effect on Product | false | 632540 | 605323 | 632545
The contractor shall ensure ASAP conformity to CAN Calibration Protocol (CCP/XCP) and Calibration Data [ASAP 2 IS]. | Stakeholder Requirement | Non-functional with no effect on Product | false | 632540 | 605323 | 632544
Type definitions for the interfaces CCP/XCP/KWPon-CAN, -K-Line/ETK shall be created based on the client's definitions. | Stakeholder Requirement | Non-functional with no effect on Product | false | 632540 | 605323 | 632546
The client makes the definitions available as a ASAP2 file. The contractor shall request the latest version of the ASAP2 file from the responsible specialist department. | Stakeholder Requirement | Non-functional with no effect on Product | false | 632540 | 605323 | 632547
The RAM memory for the measurement data tables of the application and parameterization interface (DISTAB, OLDA) shall be placed in the emulation memory (EMEM) of the microcontroller in the control unit. | Stakeholder Requirement | Non-functional with effect on Product | false | 632540 | 605323 | 632549
All microcontroller debug interfaces such as DAP / JTAG, DAPE and AURORA (AGBT) must be available via connectors in the application control units. | Stakeholder Requirement | Non-functional with effect on Product | false | 632548 | 605323 | 632550
The contractor shall provide for series application ECUs with standard interface modules (e.g., 100BASE-T1 modules), that support only the DAP / JTAG interface. For more complex application requirements or external bypassing, it must be possible to implement interface modules that also support the AURORA interface (such as ETAS FETK-T or Vector VX145x). | Stakeholder Requirement | Non-functional with effect on Product | false | 632548 | 605323 | 632551
The application and bypass interface driver in the control unit basic software must automatically recognize the built-in interface module variant (DAP / JTAG and AURORA) and activate the corresponding module variant. | Stakeholder Requirement | Non-functional with effect on Product | false | 632548 | 605323 | 632552
{EMBEDDED id=888855 title="1736_Object_Text_0.docx" uri=https://alm.hella.com/rmA1/resources/WR_1krGQCLQEe2vlL8f0JDP4w} | Stakeholder Requirement | Functional | false | 632548 | 605323 | 632553
In the standard application control units, application interface modules with 100BASE-T1 (Automotive Ethernet) and XCP protocol ≥ XCP V1.3.0 are used: | Stakeholder Requirement | Non-functional with effect on Product | false | 632554 | 605323 | 632555
Measurement performance: 2000 bytes per rate | Stakeholder Requirement | Non-functional with effect on Product | false | 632554 | 605323 | 632556
Maximum size of a single measurement vector is 3 KB | Stakeholder Requirement | Non-functional with effect on Product | false | 632554 | 605323 | 632557
Ignition key and cold start capability shall be ensured | Stakeholder Requirement | Functional | false | 632554 | 605323 | 632558
Reconfiguration in the application tool (for example, adding or deleting measured variables or measurement windows) while the bypass is running must not lead to a crash of the bypass connection and thus lead to a control unit reset (for example due to high utilization of the interface hardware). | Stakeholder Requirement | Non-functional with effect on Product | false | 632554 | 605323 | 632559
The application interface driver software provides the rates, DAQ, and STIM lists for external bypass, and provides the Bypass Preparation and Definition Tool vendor with information about accessing the communication drivers. | Stakeholder Requirement | Non-functional with effect on Product | false | 632554 | 605323 | 632560
The contractor shall provide application control devices that support the trace interface (AURORA, AGBT) for applications where high user data rates or the measurement of very large quantities are required. Measurement performance: ≥ 15 Mbytes/s. Otherwise, the same requirements apply as for the standard applications. | Stakeholder Requirement | Non-functional with no effect on Product | false | 632561 | 605323 | 632564
To enable debugging for control units or control unit networks in the vehicle, XCP debugging shall be provided in the control unit base software. | Stakeholder Requirement | Functional | false | 632563 | 605323 | 632562
The debug software (for example TRACE32 from Lauterbach) runs on a host computer. Debug commands are not sent directly to the target CPU. All debugging commands are encoded in XCP. These XCP commands are sent from the host computer to the Application Interface Module (100BASE-T1 pod). The application interface module translates the XCP commands back into a low-level debug protocol (JTAG, DAP, Nexus, ...). An Ethernet switch allows multiple control units to be connected to the debugger. | Stakeholder Requirement | Non-functional with no effect on Product | false | 632563 | 605323 | 632565
{EMBEDDED id=888852 title="1749_Object_Text_0.docx" uri=https://alm.hella.com/rmA1/resources/WR_1kSEsCLQEe2vlL8f0JDP4w} | Stakeholder Requirement | Functional | false | 632563 | 605323 | 632566
For measuring the data flows between software components (e.g., for monitoring cross-module data consistency) or observing chains of effects across module boundaries, the control unit supplier must provide an additional description file (A2L file) that describes measuring signals in the control unit basic software (OS, driver, etc.). | Stakeholder Requirement | Non-functional with no effect on Product | false | 632563 | 605323 | 632569
The component requires the possibility of a debugging interface without needle adapter for the development phase. | Stakeholder Requirement | Non-functional with no effect on Product | false | 632568 | 605323 | 632570
For high-speed data logging and real-time observation (such as continuous non-intrusive runtime analysis of control unit microcontrollers), the trace interface data of the microcontroller must be delivered with max. data rate, without loss of data on the host interface or on a second interface. | Stakeholder Requirement | Non-functional with no effect on Product | false | 632567 | 605323 | 632571
The interface for the trace data is unidirectional. The configuration of the application interface module for the trace mode is carried out by the application tool (for example INCA) via the application interface. | Stakeholder Requirement | Non-functional with no effect on Product | false | 632567 | 605323 | 632573
In data trace mode data from control units with application interfaces from different tool manufacturers must be merged with temporal correlation into a data sink (eg data logger), a host interface with open protocol and time synchronization is required (such as XCP protocol ≥ V1.3.0). | Stakeholder Requirement | Non-functional with no effect on Product | false | 632567 | 605323 | 632572
The trace mode must work in parallel to the standard application. | Stakeholder Requirement | Non-functional with no effect on Product | false | 632567 | 605323 | 632574
The standard application control units use application interface modules with 100BASE-T1 (Automotive Ethernet) and XCP protocol ≥ V1.3.0. | Stakeholder Requirement | Non-functional with effect on Product | false | 632575 | 605323 | 632576
The more powerful application interface modules require a host interface that provides for high-speed data logging and online debugging the maximum data rate of the trace interface (AURORA interface) without data loss. Currently, a data rate of ≥ 5 Gbit/s is needed here (25 Gbit/s in the future and more).In the future, data rates of ≥ 5 Gbit/s are required (for example, 10 Gbit Ethernet 10GBaseT). In the future, data rates of ≥ 25 Gbit/s are required. | Stakeholder Requirement | Non-functional with effect on Product | false | 632575 | 605323 | 632579
If the data for application and data logging can not be combined on a common host interface, separate interfaces can be used (for example, 1 GBit Ethernet for the application and 10 GBit for data logging). | Stakeholder Requirement | Non-functional with no effect on Product | false | 632575 | 605323 | 632577
Since the component is connected behind a battery cutoff switch to protect the battery from deep discharge, there may be situations where the component is not shut down (no bus sleep and/or quiescent current is not reached) and the supply voltage is switched off. It can happen that a data loss occurs if the data has not yet been written to the NVRAM. Z.B. Security Logs, Error Memory | Stakeholder Requirement | Non-functional with no effect on Product | false | 632578 | 605323 | 632580
The opening of the battery cutoff switch is announced via the signal PN14_DDP_Sw_Stat_ST3 == PRE_OPEN or via PRE_RESET. All data that has not yet been written but changed since startup (error memory, ...) has to be written with that trigger in NVRAM so that no data loss occurs. For this purpose, the control unit has approx. <1min time. (see details in [MSS BN STAR3 ]) | Stakeholder Requirement | Functional | false | 632578 | 605323 | 632581
The application and bypass interface driver in the control unit base software shall be conform to the ASAM MCD-1 POD ≥ V1.0.0 standard. | Stakeholder Requirement | Non-functional with no effect on Product | false | 632583 | 605323 | 632584
The application interface driver software provides the rates, DAQ, and STIM lists for external bypass, and provides the Bypass Preparation and Definition Tool vendor with information about accessing the communication drivers. | Stakeholder Requirement | Non-functional with no effect on Product | false | 632583 | 605323 | 632582
The driver software for the application interface contains the safety concept for the bypass interface. | Stakeholder Requirement | Non-functional with no effect on Product | false | 632583 | 605323 | 632585
The DAQ events in the control unit should be prioritized as follows: Bypass events have higher priority as measurement events 1 ms bypass events (or faster time-synchronized bypass events) have the highest priority Then come the angle synchronous bypass events This is followed by the time-based bypass events such as 10 ms and 100 ms Then comes the 1 ms measurement event (or faster time-synchronous measurement events) Then comes the angle-synchronous measurement event The lowest prio have the time-based measurement events such as 5 ms, 10 ms and 100 ms | Stakeholder Requirement | Functional | false | 632586 | 605323 | 632587
In order to be able to monitor the runtime of the time- and angle-synchronous tasks, in particular for the integration of on-target bypasses, the control unit software must provide measurement labels for all time- and angle-synchronous tasks: Current gross runtime Maximum runtime Maximum runtime over lifetime. This value is stored in the EEPROM when the Engine is switched off and can be reset via application parameter. Application parameter for resetting the maximum values | Stakeholder Requirement | Functional | false | 632589 | 605323 | 632588
In addition, information which maximum runtime the individual tasks may not exceed (via on-target bypassing) is supplied by the Tier1 (for example in the A2L file in the long identifier of the task runtime labels). | Stakeholder Requirement | Functional | false | 632589 | 605323 | 632590
{EMBEDDED id=888853 title="1772_Object_Text_0.docx" uri=https://alm.hella.com/rmA1/resources/WR_1keR8CLQEe2vlL8f0JDP4w} | Stakeholder Requirement | Functional | false | 632591 | 605323 | 632594
External bypass uses the existing application interface of the control unit. | Stakeholder Requirement | Functional | false | 632593 | 605323 | 632596
Number of data bytes per bypass rate: max. 255 bytes (DAQ or STIM data) | Stakeholder Requirement | Functional | false | 632593 | 605323 | 632601
Up to 3 bypass rates can be active at the same time (independent of measuring rates). | Stakeholder Requirement | Functional | false | 632593 | 605323 | 632597
Bypass roundtrip time: 400 μs (with 255 bytes for each DAQ and STIM) for standard application control units and 100 μs (with 255 bytes for each DAQ and STIM) for application control units with the high-speed application interface. | Stakeholder Requirement | Functional | false | 632593 | 605323 | 632600
Dynamic allocation of the available memory of the bypass input and output tables to the individual rates. | Stakeholder Requirement | Functional | false | 632593 | 605323 | 632598
DAQ and STIM events for bypassing and measurement must be handled separately. No DAQ or STIM events defined for bypassing may be used for measurement or application. Also, no DAQ or STIM events defined for bypassing may be used for measurement or application. | Stakeholder Requirement | Functional | false | 632593 | 605323 | 632599
The bypassing must be implemented in such a way that it is possible to start and stop the measurement and the bypasses independently. | Stakeholder Requirement | Functional | false | 632593 | 605323 | 632602
Each measurement data can be used as input for a bypass. | Stakeholder Requirement | Functional | false | 632593 | 605323 | 632603
Ignition key and cold start capability must be ensured. | Stakeholder Requirement | Functional | false | 632593 | 605323 | 632604
Internal and external bypassing is only activated in control units with application interface. | Stakeholder Requirement | Functional | false | 632593 | 605323 | 632605
Bypass consistency check must be performed according to XCP protocol V1.4.0. | Stakeholder Requirement | Functional | false | 632606 | 605323 | 632608
All bypass event channels are triggered exactly once per bypass cycle. | Stakeholder Requirement | Functional | false | 632606 | 605323 | 632609
All bypass event channels are always triggered in the same order. | Stakeholder Requirement | Functional | false | 632606 | 605323 | 632610
All bypass event channels have in the DAQ direction a 1: 1, 1: n, or n: 1 relationship with the STIM channels. | Stakeholder Requirement | Functional | false | 632606 | 605323 | 632607
The number of consecutive rate losses must be monitored. A parameter can be used to specify the maximum permissible number of consecutive rate losses in the range from 0 to 255. | Stakeholder Requirement | Functional | false | 632606 | 605323 | 632611
When a rate loss occurs, the last received value is used. This requires double buffering of the stimuli data in the control unit. | Stakeholder Requirement | Functional | false | 632606 | 605323 | 632614
When booting, depending on an applicable parameter, the bypass is either automatically enabled when the connection is established successfully (ignition key start), or it remains switched off initially and must be activated by an application parameter. | Stakeholder Requirement | Functional | false | 632606 | 605323 | 632615
Depending on another parameter, bypassing is not enabled until a valid data frame has been received from each used bypass rate. If this parameter ist set to another value, the bypassing for each rate is enabled independently to the others. | Stakeholder Requirement | Functional | false | 632606 | 605323 | 632612
The Measurement / Calibration / Bypass interface provides debug information or a measurement for each bypass rate, indicating the amount of time between the occurrence of a Bypass DAQ event and the successful writing of the corresponding STIM buffer. | Stakeholder Requirement | Functional | false | 632613 | 605323 | 632616
For the rapid integration of bypass hooks (internal or on-target bypassing and external bypassing) into the control unit software by the customer, a tool and control unit supplier independent bypass creation must be provided. For this, the contractor must provide additional information to the customer or the bypass tool supplier. | Stakeholder Requirement | Functional | false | 632619 | 605323 | 632618
The Bypass Definition Tool requires information out of the software in the control unit to quickly integrate bypasses into the control unit software for internal or external bypassing. This information is generated during the software build and written by the Bypass Preparation Tool in encrypted form into an XML structure in accordance with the exchange format adopted by AUTOSAR RCP. The Bypass Preparation Tool is provided by the tool supplier and is integrated by the contractor into the software build environment. | Stakeholder Requirement | Functional | false | 632620 | 605323 | 632617
{EMBEDDED id=888854 title="1799_Object_Text_0.docx" uri=https://alm.hella.com/rmA1/resources/WR_1kkYkCLQEe2vlL8f0JDP4w} | Stakeholder Requirement | Non-functional with effect on Product | false | 632620 | 605323 | 632621
The bypass definition tool is provided by tool suppliers and is used by the client to integrate the internal and external bypasses into the control unit software. | Stakeholder Requirement | Functional | false | 632622 | 605323 | 632625
The following tools for model-based software development for on-target bypasses must be supported: Simulink ASCET Targetlink | Stakeholder Requirement | Non-functional with no effect on Product | false | 632622 | 605323 | 632624
The Bypass Definition Tool supports the following hook types: Fixed value hook Application hook On Target Bypass (internal bypass) based on Simulink, ASCET or Targetlink models External bypass via the existing application interface | Stakeholder Requirement | Functional | false | 632622 | 605323 | 632623
It must be possible to prioritize the RAM memory areas if they have different access times. | Stakeholder Requirement | Non-functional with effect on Product | false | 632622 | 605323 | 632626
It must be possible to call existing control unit functions in the Bypass Definition Tool e.g. by providing functional containers for integration into Simulink, ASCET or Targetlink. | Stakeholder Requirement | Non-functional with effect on Product | false | 632622 | 605323 | 632628
It must be possible to use existing (scalar) adjustment parameters from the control unit in the software development tool (Simulink, ASCET, Targetlink). | Stakeholder Requirement | Non-functional with effect on Product | false | 632622 | 605323 | 632627
The bypassing tool must provide the user the option of overwriting the corresponding CPU register of a bypassed variable. | Stakeholder Requirement | Non-functional with effect on Product | false | 632622 | 605323 | 632629
Support of class parameters that are multiply instantiated (transfer of data structure generation, for example, from ASCET to Bypass Definition Tool). | Stakeholder Requirement | Non-functional with effect on Product | false | 632622 | 605323 | 632630
The Bypass Definition Tool generates measured variables in the OTB bypass code so that for maps the actual working point can be displayed in the application tool. | Stakeholder Requirement | Non-functional with effect on Product | false | 632622 | 605323 | 632631
The external bypassing accesses the existing (and with regard to software driver for bypassing prepared) application interface of the control unit. | Stakeholder Requirement | Non-functional with effect on Product | false | 632622 | 605323 | 632634
The build environment at the contractor and at client (Shared Build Environment) contains the bypass preparation tool. At software build, additional information (in encoded form) is written in an XML file. This information is used by the Bypass Definition Tool to generate internal or external bypasses. | Stakeholder Requirement | Non-functional with effect on Product | false | 632635 | 605323 | 632633
The contractor provides the client with a shared build environment that includes the bypass preparation tool. In this way, with the bypass definition tool, internal or external bypasses can be inserted into contractor software and client's in-house software. The Bypass Definition Tool is procured by the client. | Stakeholder Requirement | Non-functional with effect on Product | false | 632635 | 605323 | 632632
This chapter does not represent a complete list of the security requirement, but forms the basis on which security-features of functions are defined in other specification parts. In this respect, the contractor is required to analyze and evaluate the complete requirement specifications with regard to security. The individual subchapters describe the security aspect and not the whole function. If further requests are made to the security in other parts of the requirement specifications, they apply. However, the requirements from this chapter shall not be undershot. | Stakeholder Requirement | Non-functional with effect on Product | false | 632636 | 605323 | 632639
The General Terms and Conditions for Car IT Security (GTC for DCS certificates and GTC for ZenZefi) must be complied with: For the fulfillment of the assignment, the diagnosis of security-relevant ECUs is necessary. In order to do this, the contractor will require Diagnostics, Coding and Security Onboard Communication Certificates (DCS Certificates). In the event that no contractor owned software to manage the DCS certificates is available, it is possible to use the Central Certificate Management Tool (ZenZefi) of the contracting authority. The DCS certificates and ZenZefi are subject to the General Terms and Conditions for Car IT Security, consisting of the following documents: - GTC for DCS certificates with the attachments mentioned therein (MSS 10902) - GTC for ZenZefi with the attachments mentioned therein (MSS 10903) | Stakeholder Requirement | Functional | false | 632636 | 605323 | 632640
In the case of a residual bus simulation, a SecOC calculation for selected signals may be required. | Stakeholder Requirement | Functional | false | 632636 | 605323 | 632637
Appropriate measures must be taken by the contractor to protect the provided crypto material. These are: - Implementation of a security concept including Security Incident Management by the contractor and inspection by the contacting authority. - Need to Know Principle (only employees who need the provided information directly for the fulfillment of a specific task get access) - Training and awareness-raising activities for employees - Rules for using client's Security Tools - Rules for registering users in client's Directory | Stakeholder Requirement | Non-functional with effect on Product | false | 632636 | 605323 | 632638
When the ECUs are delivered to the contracting authority it must be ensured that - the date and time are not in the future. - the Tick Count" is less than 1 year. - the "SecOC Standard Keys" are set (delivery status of the ECU manufacturer). - the default VIN is set (delivery status of the ECU manufacturer). - the ECU certificates are stored in the ECU (ensured by ECU supplier). - the appropriate Private Key to the Public-Key/ECU Certificate is stored. This applies both to series deliveries and to development samples. | Stakeholder Requirement | Functional | false | 632636 | 605323 | 632641
[MSS 10796] - Standard Security Specification | Stakeholder Requirement | Functional | false | 632642 | 605323 | 632644
[MSS 10809] - Standard Flashloader Specification | Stakeholder Requirement | Functional | false | 632642 | 605323 | 632643
[MSS 10815] - Standard Security Architecture - Implementation Specification | Stakeholder Requirement | Functional | false | 632642 | 605323 | 632645
[MSS 10820] - Requirement Specification for SHA512 and Ed25519ph | Stakeholder Requirement | Functional | false | 632642 | 605323 | 632646
[MSS 10824] - Requirement Specification for Certificate Structure | Stakeholder Requirement | Functional | false | 632642 | 605323 | 632647
[MSS 10866] - Specification for Key-Format CCCv2 | Stakeholder Requirement | Functional | false | 632642 | 605323 | 632648
[MSS 10872] - Specification for ZIP-CertificateBag V1.0 | Stakeholder Requirement | Functional | false | 632642 | 605323 | 632651
[MSS 10902] - DCS-Zertifikate AGB | Stakeholder Requirement | Functional | false | 632642 | 605323 | 632650
[MSS 10903] - ZenZefi AGB | Stakeholder Requirement | Functional | false | 632642 | 605323 | 632649
[MSS 20208] - Ethernet Networking Performance Specification | Stakeholder Requirement | Functional | false | 632642 | 605323 | 632654
[Daimler Diagnostic Specifications] - Daimler Diagnostic Specifications | Stakeholder Requirement | Functional | false | 632642 | 605323 | 632652
[MSS 10730] Electric and electronic (E/E) components - Standard software for electronic control units (ECU) | Stakeholder Requirement | Functional | false | 632642 | 605323 | 632653
[MSS 10742] Mercedes-Benz Hardware Base Layer | Stakeholder Requirement | Functional | false | 632642 | 605323 | 632655
[MSS 30003] Basic Technology Rollout Plan (BROP) | Stakeholder Requirement | Functional | false | 632642 | 605323 | 632656
The contractor shall take into consideration any applicable standard, and/or regulation, and/or legislation, even in draft state, if it is foreseable to be applicable at the start of production or at the start of sale. | Stakeholder Requirement | Non-functional with no effect on Product | false | 632642 | 605323 | 632659
This applies in particular to ISO standard (e.g. ISO 27000, ISO 21434) or SAE standard (SAE J3061), but is not only restricted to these. | Stakeholder Requirement | Non-functional with no effect on Product | false | 632642 | 605323 | 632658
Flashware protection shall be implemented according to the applicable reference documents [MSS 10809]. | Stakeholder Requirement | Functional | false | 632657 | 605323 | 632660
The component shall provide security mechanisms to prevent remote attacks (e.g. through remote interfaces). | Stakeholder Requirement | Non-functional with effect on Product | false | 632657 | 605323 | 632661
The component shall provide mechanisms, which prevent an attacker from unauthorized manipulation of software and/or data of the component. | Stakeholder Requirement | Non-functional with effect on Product | false | 632657 | 605323 | 632662
The component shall provide mechanisms to protect the integrity of the software and data of the system and its components. The behavior in the case of a detected manipulation shall be coordinated with the client. In case of a multiprocessor system, this mechanism must be examined individually for each processor / memory. | Stakeholder Requirement | Non-functional with effect on Product | false | 632657 | 605323 | 632664
The component shall not store user private data unless the confidentiality of the data is protected and the user consent was given. In any case private data storage shall be approved by the customer. | Stakeholder Requirement | Non-functional with effect on Product | false | 632657 | 605323 | 632663
The component shall only contain the function described in the requirement specifications. | Stakeholder Requirement | Non-functional with effect on Product | false | 632657 | 605323 | 632665
A security solution for the component shall be developed by the contractor and approved by the client. | Stakeholder Requirement | Non-functional with no effect on Product | false | 632657 | 605323 | 632666
Components having increased security needs, shall additional reserve 150 kB ROM and 32 kB RAM. Rationale: For future cryptographic updates. | Stakeholder Requirement | Non-functional with effect on Product | false | 632657 | 605323 | 632669
Components having increased security needs, shall reserve a 192 kB ROM block for flashbootloader. Rationale: For future cryotographic updates of flashbootloader. | Stakeholder Requirement | Non-functional with effect on Product | false | 632657 | 605323 | 632667
Components having increased security needs, shall have a minimum of 192 kB RAM for flashware signature verification while flash rom update is active. An additional amount of ram for extra cryptographic functions shall be taken into account. Rationale: For future cryotographic updates of flashbootloader. | Stakeholder Requirement | Non-functional with effect on Product | false | 632657 | 605323 | 632670
Internal parameters which relate to the condition of the system with regard to security shall not be manipulated via diagnosis or debug mechanism. | Stakeholder Requirement | Non-functional with effect on Product | false | 632668 | 605323 | 632671
Sensitive information shall be protected against unauthorized use. Examples of sensitive information are cryptographic keys and passwords. | Stakeholder Requirement | Non-functional with effect on Product | false | 632668 | 605323 | 632675
The ECU shall contain a hardware security module (HSM). | Stakeholder Requirement | Non-functional with effect on Product | false | 632672 | 605323 | 632674
If the microcontroller has a HSM, the following Requirements are mandatory: STLH-7167 to 7171) as well as the Section „Asymmetric Crypto“ [STLH-7173] resp. [STM-1317006]. | Stakeholder Requirement | Non-functional with effect on Product | false | 632672 | 605323 | 632673
All cryptograpic operations which use keys stored inside the HSM shall be implemented inside the HSM. Any exceptions shall be approved by the client in written form. | Stakeholder Requirement | Non-functional with effect on Product | false | 632672 | 605323 | 632676
Private/symmetric key material stored in the HSM shall not be exported or exportable from the HSM during runtime. | Stakeholder Requirement | Non-functional with effect on Product | false | 632672 | 605323 | 632679
Unauthorized access to the HSMs functions and data shall be protected by the HSM, e.g. using access control. | Stakeholder Requirement | Non-functional with effect on Product | false | 632672 | 605323 | 632678
The HSM shall povide secured storage mechanism that is resilient to physical attacks. | Stakeholder Requirement | Non-functional with effect on Product | false | 632672 | 605323 | 632680
The HSM shall provide means to perform crypto related operations using internally stored keys on data that is provided via an external interface. | Stakeholder Requirement | Non-functional with effect on Product | false | 632672 | 605323 | 632677
If asymmetric key material is generated during runtime, this shall be done in an HSM. Any exceptions shall be approved by the client in written form. | Stakeholder Requirement | Non-functional with effect on Product | false | 632682 | 605323 | 632685
The HSM shall support crypto primitives and algorithms as specified by reference documents. | Stakeholder Requirement | Non-functional with effect on Product | false | 632682 | 605323 | 632684
The HSM shall provide random number generators as specified by reference documents. | Stakeholder Requirement | Non-functional with effect on Product | false | 632682 | 605323 | 632683
The HSM shall provide sufficient storage capacity as speficied by refernce documentation and specific component requirements. | Stakeholder Requirement | Non-functional with effect on Product | false | 632682 | 605323 | 632686
All low-level debug interfaces (e.g. JTAG, SWD, XCP, serial) shall be protected by a strong authentication mechanism that utilizes a key or password that provides a security strength of at least 112 bit symmetric equivalent. If the protection is not feasible for a specific interface an alternative solution shall be discussed and approved by the client. | Stakeholder Requirement | Functional | false | 632687 | 605323 | 632688
All high-level debug interfaces (e.g. adb shells, CLIs, GUIs) shall be protected by a strong authentication mechanism that utilizes a key or password that provides a security strength of at least 128 bit symmetric equivalent. If the protection is not feasible for a specific interface an alternative solution shall be discussed and approved by the client. | Stakeholder Requirement | Functional | false | 632687 | 605323 | 632691
In case of protected debug-interfaces the authentication mechanism shall utilize device individual secrets that are not directly derived from publicly known data (e.g. the ECUs serial number) but rather be derived involving a strong secret or randomly generated. | Stakeholder Requirement | Functional | false | 632687 | 605323 | 632690
HW Security requirements shall be implemented as specified by reference documents. | Stakeholder Requirement | Non-functional with effect on Product | false | 632689 | 605323 | 632695
Operating System and application hardening shall be done according to the referenced doucments and according to the component specific requirements | Stakeholder Requirement | Non-functional with effect on Product | false | 632692 | 605323 | 632693
Processes and applications shall be limited to the least possible rights required to fulfill their respective use-case. | Stakeholder Requirement | Non-functional with effect on Product | false | 632692 | 605323 | 632694
Processes shall be prevented from manipulating or influencing other processes by suitable mechanisms. | Stakeholder Requirement | Non-functional with effect on Product | false | 632692 | 605323 | 632696
The operating system shall be hardened if applicable according to the specific hardening requirements suggested by the contractor and approved by the client. | Stakeholder Requirement | Non-functional with effect on Product | false | 632692 | 605323 | 632698
The security mechanisms provided by the hardware (e.g. NX bit) shall be activated in the operating system. | Stakeholder Requirement | Non-functional with effect on Product | false | 632692 | 605323 | 632700
Access rights shall be defined according to the least privilege prinicple. | Stakeholder Requirement | Non-functional with effect on Product | false | 632692 | 605323 | 632697
If Address Space Layout Randomization (ASLR) is supported by the operating system, this shall be used. | Stakeholder Requirement | Non-functional with effect on Product | false | 632692 | 605323 | 632699
All userspace binaries shall be compiled as Position Independent Executables (PIE) to support ASLR. | Stakeholder Requirement | Non-functional with effect on Product | false | 632692 | 605323 | 632701
Features of the operating system which are not requiered shall be deactivated. This applies particularly to debug features. | Stakeholder Requirement | Non-functional with effect on Product | false | 632692 | 605323 | 632703
Drivers which are not required shall be deactivated, and if technically possible, deleted from the operating system. | Stakeholder Requirement | Non-functional with effect on Product | false | 632692 | 605323 | 632702
Driver features which are not requiered shall be deactivated, if technically possible, or deleted from driver. | Stakeholder Requirement | Non-functional with effect on Product | false | 632692 | 605323 | 632705
If a multi user operating system is used, applications and services shall be distribute meaningfully, to systemusers with restricted rights. | Stakeholder Requirement | Non-functional with effect on Product | false | 632692 | 605323 | 632704
Information on the exact configuration of the operating system must be removed from the software release if technically feasible. | Stakeholder Requirement | Non-functional with effect on Product | false | 632692 | 605323 | 632706
Login credentials shall be unique and individual. Exceptions to this requirements shall be approved by the customer. | Stakeholder Requirement | Non-functional with effect on Product | false | 632692 | 605323 | 632709
If the component manages sessions, the period of validity of the session shall be selected as small as possible. | Stakeholder Requirement | Non-functional with effect on Product | false | 632692 | 605323 | 632708
Third-party software that contains publicly-known, unfixed vulnerabilities shall not be used in the component. | Stakeholder Requirement | Non-functional with effect on Product | false | 632692 | 605323 | 632707
The contractor shall use the most up-to-date software components and OS versions unless otherwise approved by the client. | Stakeholder Requirement | Non-functional with effect on Product | false | 632692 | 605323 | 632710
Production grade software shall not contain any debug symbols and debug information. | Stakeholder Requirement | Non-functional with effect on Product | false | 632692 | 605323 | 632711
Software components which are only created for debuging-, developing- or testing-reasons shall be removed in production grade software releases. | Stakeholder Requirement | Non-functional with effect on Product | false | 632692 | 605323 | 632715
The software components shall utilize the security mechanisms provided by the compiler and/or runtime environment. | Stakeholder Requirement | Non-functional with effect on Product | false | 632692 | 605323 | 632712
The supplier shall use compiler options to protect against buffer overflows if applicable. | Stakeholder Requirement | Non-functional with effect on Product | false | 632692 | 605323 | 632714
The application shall use mechanisms to prevent code injections. | Stakeholder Requirement | Non-functional with effect on Product | false | 632692 | 605323 | 632713
Software shall be protected against reverse engineering. | Stakeholder Requirement | Non-functional with effect on Product | false | 632692 | 605323 | 632716
If key material is not stored in a HSM, unencrypted key material shall only be held in RAM or file system for the shortest possible time required to perform crypto operations with it. | Stakeholder Requirement | Non-functional with effect on Product | false | 632692 | 605323 | 632719
If key material is not stored in a HSM, the key material is to be stored and processed in a Trusted Execution Environment (TEE), if this is technically possible and the hardware platform used provides a TEE. | Stakeholder Requirement | Non-functional with effect on Product | false | 632692 | 605323 | 632718
Diagnosis functions shall not disclose any information beyond the legally required dimension without any previous authentication. | Stakeholder Requirement | Functional | false | 632720 | 605323 | 632717
The component shall not contain any undocumented diagnostic services. | Stakeholder Requirement | Functional | false | 632720 | 605323 | 632721
Diagnosis services created by the contractor for their own use (e.g. Production) shall be disclosed to the client and require explicit approval by the client. | Stakeholder Requirement | Non-functional with effect on Product | false | 632720 | 605323 | 632724
While driving diagnostic services must be reduced to the statutory minimum. See DDS, DRECU Chapter Security. | Stakeholder Requirement | Non-functional with effect on Product | false | 632720 | 605323 | 632723
The component shall only provide access interfaces which are required by relevant specifications. | Stakeholder Requirement | Functional | false | 632725 | 605323 | 632722
The component shall provide mechanisms to establish and maintain secure communication channels to external services. | Stakeholder Requirement | Functional | false | 632725 | 605323 | 632726
Mutual authentication shall be used to setup secure communication channels. | Stakeholder Requirement | Functional | false | 632725 | 605323 | 632729
Communication interfaces and their drivers are to be limited to the feature and protocol required for operating the control unit. | Stakeholder Requirement | Non-functional with effect on Product | false | 632725 | 605323 | 632730
Communication interfaces that are not used in a certain control unit configuration or operating state shall be switched off during operation. This applies especially to radio interfaces. | Stakeholder Requirement | Non-functional with effect on Product | false | 632725 | 605323 | 632727
Communication interfaces that are generally not used in a certain hardware variant are to be deactivated in a irreversibly hardware manner (e.g. due to missing contact on the PCB, short circuit, fuses, etc.). | Stakeholder Requirement | Non-functional with effect on Product | false | 632725 | 605323 | 632731
The component shall provide mechanisms to enforce the separation of different in-car networks. | Stakeholder Requirement | Non-functional with effect on Product | false | 632725 | 605323 | 632732
The component shall provide mechanisms to restrict the communication between in-car and external connected networks only to the necessary content and communication patterns. | Stakeholder Requirement | Non-functional with effect on Product | false | 632725 | 605323 | 632733
The component shall reject faulty or unexpected messages, packets and data. The function of the components shall not be influenced. | Stakeholder Requirement | Non-functional with effect on Product | false | 632725 | 605323 | 632735
The component shall perform input validation. | Stakeholder Requirement | Non-functional with effect on Product | false | 632725 | 605323 | 632734
The component shall correctly code all output signal ("output encoding"). | Stakeholder Requirement | Non-functional with effect on Product | false | 632725 | 605323 | 632736
The functionality implemented by all interfaces shall be minimal, i.e. the interfaces shall only offer the explicitly specified functionality. | Stakeholder Requirement | Non-functional with effect on Product | false | 632725 | 605323 | 632738
The component shall provide protection against replay attacks on its interfaces. | Stakeholder Requirement | Non-functional with effect on Product | false | 632725 | 605323 | 632739
Credentials shall be transferred confidentially (by means of encryption) on the vehicle bus. | Stakeholder Requirement | Functional | false | 632725 | 605323 | 632741
Secured interfaces shall be protected against brute-force-attacks. | Stakeholder Requirement | Functional | false | 632725 | 605323 | 632742
Messages routing mechanisms shall be implemented by using the "whitelist" approach (with "default-deny"). | Stakeholder Requirement | Non-functional with effect on Product | false | 632725 | 605323 | 632744
During the implementation of standard protocols, it shall be ensured, that no "downgrade" (e.g. Cipher-downgrade) is possible, i.e. the security mechanisms cannot be lowered by the level specified by the client. | Stakeholder Requirement | Non-functional with effect on Product | false | 632725 | 605323 | 632745
Cryptographic and security mechanisms known as vulnerable and/or weak shall not be used. This also aplies to the mechanisms which are expected to be vulnerable and/or weak by the start of production and/or start of sales. | Stakeholder Requirement | Non-functional with effect on Product | false | 632725 | 605323 | 632743
Every component which includes a cryptographic routine, shall have a means to update or replace the underlying algorithm. Rationale: Once a cryptographic algorithm gets broken it has to be updated or replaced to a stronger one. | Stakeholder Requirement | Non-functional with effect on Product | false | 632725 | 605323 | 632746
Credentials or other security parameters shall not be logged. | Stakeholder Requirement | Functional | false | 632749 | 605323 | 632750
The contractor should make further suggestions for events that also be held in the security log. | Stakeholder Requirement | Non-functional with effect on Product | false | 632749 | 605323 | 632747
Debug information (in whatever form) that reveals any detailed information regarding components functionality shall not be logged in the production grade device. Any exceptions shall be approved by the client in the written form. | Stakeholder Requirement | Functional | false | 632749 | 605323 | 632748
In the course of development, the contractor and the client shall define when and in which form events shall sent to the Event Collector (directly when the event occurs, aggregated, cyclical, …). | Stakeholder Requirement | Non-functional with effect on Product | false | 632749 | 605323 | 632751
The production grade component shall not contain any unprotected maintenance interfaces . | Stakeholder Requirement | Non-functional with effect on Product | false | 632753 | 605323 | 632752
The contractor is obliged to check the origin of software, libraries or source code, from third parties and to obtain via secure channels. If cryptographic signature are used for the software components, they must be checked. | Stakeholder Requirement | Non-functional with effect on Product | false | 632755 | 605323 | 632754
The contractor shall integrate regular updates of the 3rd-party software. | Stakeholder Requirement | Non-functional with effect on Product | false | 632755 | 605323 | 632756
The contractor shall ensure that all 3rd-party software is free of any known vulnerability and/or backdoors. | Stakeholder Requirement | Non-functional with effect on Product | false | 632755 | 605323 | 632760
The contractor shall disclose to the client all used 3rd-party software software. | Stakeholder Requirement | Non-functional with effect on Product | false | 632755 | 605323 | 632758
The contractor shall disclose the configuration of the operating system cores (kernel) to the client. | Stakeholder Requirement | Non-functional with effect on Product | false | 632755 | 605323 | 632757
The contractor shall appoint a contact person responsible for the security risk management. | Stakeholder Requirement | Non-functional with effect on Product | false | 632761 | 605323 | 632765
The contractor shall provide detailed information in a format coordinated with the client with each software release regarding used FOSS. | Stakeholder Requirement | Non-functional with effect on Product | false | 632761 | 605323 | 632762
The contractor shall provide detailed information in a format coordinated with the client regarding all software and hardware components used. | Stakeholder Requirement | Non-functional with effect on Product | false | 632761 | 605323 | 632764
The contractor shall disclose upon request all implemented security measures to the client. | Stakeholder Requirement | Non-functional with effect on Product | false | 632761 | 605323 | 632763
Software components shall be distinguishable by uniquely identifiable software version. When using FOSS, the version numbers from the original source shall be taken over. For the adaptation of FOSS components, the deviation to the original template shall be documented and communicated to the client. | Stakeholder Requirement | Non-functional with effect on Product | false | 632761 | 605323 | 632766
If FOSS components are used, the underlying source code shall be available to the client when requested, if the corresponding FOSS-license permits this. | Stakeholder Requirement | Non-functional with effect on Product | false | 632761 | 605323 | 632770
The contractor shall provide the client with all needed documents and information about the deployed operation system, services and applications (concepts, design, API etc.). | Stakeholder Requirement | Non-functional with effect on Product | false | 632761 | 605323 | 632767
The contractor shall ensure that the product is only able to be changed by authorized developers and that all changes to the product are understandable at any time (when, who, what has been changed, etc.). | Stakeholder Requirement | Non-functional with effect on Product | false | 632761 | 605323 | 632768
The contractor shall define and apply "secure coding guidelines". These shall be approved by the client. | Stakeholder Requirement | Non-functional with effect on Product | false | 632761 | 605323 | 632771
The contractor shall protect the data of the client against unauthorized access, misuse, loss, destruction or change. | Stakeholder Requirement | Non-functional with effect on Product | false | 632773 | 605323 | 632775
The security concept shall be approved by the client. The client reserves the right to check the security concept and its implementation. | Stakeholder Requirement | Non-functional with effect on Product | false | 632773 | 605323 | 632774
Change to the security concept shall be communicated to the client in writing. | Stakeholder Requirement | Non-functional with effect on Product | false | 632773 | 605323 | 632772
Access to the client's data-base is only permitted after written approval. Access to client's data shall not be passed on to third parties. Subcontractors can only access the data-base as part of their contracting and only and after written approval by the client. In case of the subcontracting ends or the assigned employees leave the project or the subcontractor, access permissions shall be canceled accordingly | Stakeholder Requirement | Non-functional with effect on Product | false | 632773 | 605323 | 632778
The contractor shall inform the client immediately in case of information security or data breach and to coordinate the next steps. | Stakeholder Requirement | Non-functional with no effect on Product | false | 632773 | 605323 | 632779
For the information transfer with the client's systems or at the locations of the client, the contractor shall follow the specifications from the Supplier Portal. | Stakeholder Requirement | Non-functional with no effect on Product | false | 632773 | 605323 | 632780
The contractor is obligated to inform the client if third parties (insolvency, investigation, etc.) access to the data of the client. Furthermore, the contractor shall inform the accessing third party that the data belong to the client. | Stakeholder Requirement | Non-functional with no effect on Product | false | 632773 | 605323 | 632781
The contractor is obliged to inform the employees and subcontractors with access to data centers of the client, about information security relevant topics. | Stakeholder Requirement | Non-functional with no effect on Product | false | 632773 | 605323 | 632785
The contractor shall ensure that the data of the client cannot be accessed by other customers. | Stakeholder Requirement | Non-functional with no effect on Product | false | 632773 | 605323 | 632784
The contractor is obliged to further education all employees for information security regularly. | Stakeholder Requirement | Non-functional with no effect on Product | false | 632773 | 605323 | 632782
All data classified by the client as "secret" or "confidential" shall be protected by cryptographic measures. | Stakeholder Requirement | Functional | false | 632773 | 605323 | 632783
Test data shall be removed from production grade components. | Stakeholder Requirement | Functional | false | 632773 | 605323 | 632786
The contractor shall retain the data of the client for two years after termination of the service contract. After the deadline, the data shall be deleted. Upon request from the client, an earlier deletion of the data shall be done by the contractor. | Stakeholder Requirement | Non-functional with no effect on Product | false | 632773 | 605323 | 632789
Source code secuirty shall be validated using code analysis tools according to industry best practices. | Stakeholder Requirement | Functional | false | 632773 | 605323 | 632788
The contractor is obliged to use the specified security tool and the supplied crypto material (key / certificate) of the client. The used crypto material and Security Tool can be changed in the lifecycle of the control unit / project. The contractor shall be obliged to implement and confirm the update according to the client's specifications. | Stakeholder Requirement | Non-functional with no effect on Product | false | 632773 | 605323 | 632790
The contractor agrees that all users which needs access to diagnosis certificates of the client, recorded in it's user repository, and have to apply for access to the certificates. The access rights are issued according to the principle of "least privilege". The contractor agrees to inform promptly about changes that affect this principle (change of role, termination of employment, etc.). | Stakeholder Requirement | Non-functional with no effect on Product | false | 632773 | 605323 | 632787
The contractor shall ensure, that control units do not accept any date/time that is available before the production date. | Stakeholder Requirement | Functional | false | 632773 | 605323 | 632791
The contractor shall not store any passwords or secrets in plain text. | Stakeholder Requirement | Non-functional with effect on Product | false | 632773 | 605323 | 632792
The contractor is obliged to perform and document a complete risk analysis for the product to be developed (including the clients requirements specifications and contractors platforms). | Stakeholder Requirement | Non-functional with effect on Product | false | 632795 | 605323 | 632794
In particular, the contractor shall point out, privacy- and safety- threats that results from security compromises. | Stakeholder Requirement | Non-functional with effect on Product | false | 632795 | 605323 | 632793
The contractor is obliged to check for security vulnerabilities ("CVEs") and to monitor them during the life cycle of the product. If a vulnerability is detected, the contractor shall inform the client immediately and discuss necessary mitigations. | Stakeholder Requirement | Non-functional with effect on Product | false | 632795 | 605323 | 632796
The contractor grants consent that the client may test the items supplied by the contractor (including but not limited to products, systems, hardware, software, data), or have these tested by third parties, for compliance with information technology security requirements, in particular by means of penetration tests. The tests are aimed at individual items or complete systems. The test may include accessing, and hence possibly reproducing and/or editing computer programs, including the source code or other data. This may include data that is not intended for the client and that is specially secured against unauthorized access. To the extent that such testing may violate the rights of third parties to the articles supplied by the contractor, the contractor hereby grants consent also in the name of and on behalf of these third parties. | Stakeholder Requirement | Non-functional with effect on Product | false | 632800 | 605323 | 632799
The contractor is obliged to perform a penetration test. The penetration test shall include all component developed and deployed by the client. The result of the penetration test shall be provided to the client before C-sample phase. | Stakeholder Requirement | Functional | false | 632800 | 605323 | 632797
The contractor is obliged to grant the client access to selected source code and related documents for security reviews by the client and by 3rd party companies assigned by the client. | Stakeholder Requirement | Non-functional with no effect on Product | false | 632800 | 605323 | 632798
The contractor is obliged to contribute to partial source code analyses related to the part of the source code owned by the contractor. | Stakeholder Requirement | Non-functional with no effect on Product | false | 632800 | 605323 | 632802
The contractor is obliged to assess the analyses’ outcomes in cooperation with the client and, if necessary, to discuss appropriate measures in cooperation with the client. | Stakeholder Requirement | Non-functional with no effect on Product | false | 632800 | 605323 | 632805
The contractor is obliged to inform the client of any known vulnerabilities of his products. | Stakeholder Requirement | Non-functional with no effect on Product | false | 632804 | 605323 | 632803
The contractor is obliged to cooperate with the client to mitigate known vulnerabilities. | Stakeholder Requirement | Non-functional with no effect on Product | false | 632804 | 605323 | 632806
The contractor is obliged to inform the client of vulnerabilities in any 3rd party software within the contractor’s products applied for the client. | Stakeholder Requirement | Non-functional with no effect on Product | false | 632804 | 605323 | 632807
Contact for Standard software Last name, first name: Koser, Steffen Department: RD/FEA Email: Steffen.Koser@daimler.com | Stakeholder Requirement |  | false | 632809 | 605323 | 632810
The contractor shall produce a software architecture for the individual control units / control unit groups in coordination with the client. The following illustration shows an example of software architecture. | Stakeholder Requirement | Non-functional with no effect on Product | false | 632809 | 605323 | 632808
The contractor shall draw a block diagram with the different software components (e.g. I/O, application and frame software, communication, gateway) and coordinate this with the client. | Stakeholder Requirement | Non-functional with no effect on Product | false | 632811 | 605323 | 632812
Standard software modules according to the AUTOSAR standard are used. A complete list and a short description of the standard software modules for a classic AUTOSAR platform are located in the standard [MSS 10730]. A complete list and a brief description of the standard software modules for an Adaptive AUTOSAR platform can be found in [MSS 10731]. | Stakeholder Requirement | Non-functional with no effect on Product | false | 632814 | 605323 | 632813
The always updated requirements on configuration and integration of an AUTOSAR 4.x stack are available in the Diagnosis Portal in Section “Standard Software / Star 3 / Documentation” within the Document “Integration of AUTOSAR 4.x”. These requirements shall be adhered to. | Stakeholder Requirement | Non-functional with no effect on Product | false | 632814 | 605323 | 632815
All control units connected via CAN, CANFD, fLexray or Ethernet take part in global clock synchronization. In addition to the component and system requirement specifications, [MSS 21001] shall be observe. | Stakeholder Requirement | Functional | false | 632821 | 605323 | 632822
A task configuration under AUTOSAR OS. The tasks record the function calls of the functions which are generated. In addition, a data exchange concept shall be realized for secure data exchange between tasks (e.g. by means of message services) | Stakeholder Requirement | Functional | false | 632824 | 605323 | 632825
Variant decoding allowing selection between different parameter sets and the related initialization. | Stakeholder Requirement | Functional | false | 632824 | 605323 | 632826
Signal conditioning for analog as well as digital input and output signals – for both HW and CAN signals. The signal interface to the functional software includes a substitute value generation for all signals as well as a status byte | Stakeholder Requirement | Functional | false | 632824 | 605323 | 632827
Self test (at system start and cyclical) of RAM/ROM, EEPROM, periphery and CPU | Stakeholder Requirement | Functional | false | 632824 | 605323 | 632829
A function for operating one or several watchdogs. The watchdog can be bound internally (SW watchdog) or externally (HW watchdog). Further a function for releasing a system reset and for the recognition of the reset cause (e.g. power on reset, soft reset, reset by diagnosis request). | Stakeholder Requirement | Functional | false | 632824 | 605323 | 632830
Function for monitoring the system/processor load (e.g. runtime monitoring of tasks) allowing a controlled intervention in the operational sequence if required (e.g. switching off of non-critical functions in case of processor overload) | Stakeholder Requirement | Functional | false | 632824 | 605323 | 632828
The interface between the frame and the functional software shall be described unambiguously. The mechanisms of data exchange shall be defined and coordinated with the client. | Stakeholder Requirement | Non-functional with effect on Product | false | 632831 | 605323 | 632834
The interface between frame and functional software shall be designed in such a way that the functional software can be developed as independently from HW as possible. | Stakeholder Requirement | Non-functional with effect on Product | false | 632831 | 605323 | 632832
The contractor shall subdivide the tasks and interrupts and describe the interfaces between them. This shall be done in coordination with the client. | Stakeholder Requirement | Non-functional with no effect on Product | false | 632833 | 605323 | 632835
The contractor shall draft a description of the time dependencies between the various tasks and interrupts and coordinate it with the client. | Stakeholder Requirement | Non-functional with no effect on Product | false | 632836 | 605323 | 632837
The contractor shall draft a description of the operating modes of the control unit (e.g. normal operation, emergency mode, diagnosis, etc.) and of mode switching and coordinate it with the client. | Stakeholder Requirement | Non-functional with no effect on Product | false | 632838 | 605323 | 632840
The contractor shall draft a description of the start-up/shut-down behavior and coordinate it with the client. | Stakeholder Requirement | Non-functional with no effect on Product | false | 632839 | 605323 | 632841
The contractor shall draft a description of the interfaces of HW-oriented functions which are not covered by standard software (e.g. PWM actuation, analog/digital I/O, SPI, etc.) and coordinate it with the client. | Stakeholder Requirement | Non-functional with no effect on Product | false | 632843 | 605323 | 632842
The contractor shall draft a description of the memory layout (definition of global and local variables, visibility/encapsulation, consistent data for interruptible tasks, applicable parameters) and coordinate it with the client. | Stakeholder Requirement | Non-functional with no effect on Product | false | 632844 | 605323 | 632845
The contractor shall plan and determine the resource usage in coordination with the client. | Stakeholder Requirement | Non-functional with no effect on Product | false | 632850 | 605323 | 632847
At the time of production start-up, no more than 80% of the processor resources (RAM, ROM, EEPROM and calculating time) shall be used up. At the beginning of the C-sample phase, no more than 60% of the processor resources shall be in use. | Stakeholder Requirement | Non-functional with effect on Product | false | 632850 | 605323 | 632849
The following guidelines and standards shall be taken into account at least in the software development. | Stakeholder Requirement | Non-functional with no effect on Product | false | 632851 | 605323 | 632853
MISRA C Guidelines [MISRA C] | Stakeholder Requirement | Non-functional with no effect on Product | false | 632851 | 605323 | 632855
ISO/ANSI C Programming | Stakeholder Requirement | Non-functional with no effect on Product | false | 632851 | 605323 | 632854
»...« | Stakeholder Requirement |  | false | 632852 | 605323 | 632856
The contractor shall introduce a variant manager, which is able to recognize the vehicle model and the national variant on the basis of the related communication message. If this involves a MOST component, the contractor shall coordinate initialization with the client. | Stakeholder Requirement | Non-functional with effect on Product | false | 632858 | 605323 | 632861
Contact for Software quality management Last name, first name: »Bharti«, »Babita« Department: »RD I/CEE« Email: »babita.bharti@daimler.com« | Stakeholder Requirement | Non-functional with no effect on Product | false | 632864 | 605323 | 632863
The contractor must keep the standardized requirements in Chapter "Elements of the EE and software quality management system" of the document [LHV 310 00x] at the requirements ID CRQ-2005. | Stakeholder Requirement | Non-functional with no effect on Product | false | 632864 | 605323 | 632865
The contractor shall supply all function-necessary software components, which he provides. | Stakeholder Requirement | Non-functional with no effect on Product | false | 632875 | 605323 | 632872
The contractor shall supply all function-necessary software components, which a third party provides. Deviations are to be coordinated with the client. | Stakeholder Requirement | Non-functional with no effect on Product | false | 632876 | 605323 | 632880
The contractor shall supply all licenses software components, which are necessary for the use of the software. Deviations are to be coordinated with the client. | Stakeholder Requirement | Non-functional with no effect on Product | false | 632878 | 605323 | 632877
Goods or services from the contractor may include FOSS only after a prior approval of the client and by observing the procedure described in [FOSS0001]. | Stakeholder Requirement | Non-functional with no effect on Product | false | 632879 | 605323 | 632883
The contractor shall provide the fully and correctly completed form [FOSS0002] to the client prior to the usage of FOSS or to state that no FOSS is used at all. | Stakeholder Requirement | Non-functional with no effect on Product | false | 632879 | 605323 | 632884
Software development shall be based on the principles specified in the Software Compliance Guide. This can be obtained via the Daimler Supplier Portal [ALD00001132]. | Stakeholder Requirement | Non-functional with no effect on Product | false | 632882 | 605323 | 632885
In the documentation, it must be understandable for third parties how the software Compliance Guide is applied and the application has led to the result. The documentation must be complete and correct. | Stakeholder Requirement | Non-functional with no effect on Product | false | 632882 | 605323 | 632886
A standard file designation is defined for the software data (and, if applicable, for the Zip files). This corresponds to the convention defined in the document [LHV 310 00x], Chapter "Supplements for E/E Processes" at the requirements ID CRQ-486. | Stakeholder Requirement | Non-functional with no effect on Product | false | 632890 | 605323 | 632888
The following scope of delivery of the software data is required: | Stakeholder Requirement | Non-functional with no effect on Product | false | 632890 | 605323 | 632887
Software source file (*.hex, *.bin, *.mot, etc), scope of delivery | Stakeholder Requirement | Non-functional with no effect on Product | false | 632890 | 605323 | 632889
Software source file (*.hex, *.bin, *.mot, etc.), container format: zip | Stakeholder Requirement | Non-functional with no effect on Product | false | 632890 | 605323 | 632891
Data application files for software source file in an ODX-F file (format 2.2.0), scope of delivery | Stakeholder Requirement | Non-functional with no effect on Product | false | 632890 | 605323 | 632895
Data application files for software source file in an ODX-F file (format 2.2.0), container format: zip | Stakeholder Requirement | Non-functional with no effect on Product | false | 632890 | 605323 | 632894
Delivery notes, scope of delivery | Stakeholder Requirement | Non-functional with no effect on Product | false | 632890 | 605323 | 632896
Delivery notes, container format: zip | Stakeholder Requirement | Non-functional with no effect on Product | false | 632890 | 605323 | 632900
Checksums for software source file, ODX-F, Security.def, scope of delivery | Stakeholder Requirement | Non-functional with effect on Product | false | 632890 | 605323 | 632897
Checksums for software source file, ODX-F, Security.def, container format: zip | Stakeholder Requirement | Non-functional with effect on Product | false | 632890 | 605323 | 632898
The contractor shall carry out documentation of the component software according to the requirements in the technical KLH and shall take the following points into consideration: | Stakeholder Requirement | Non-functional with no effect on Product | false | 632899 | 605323 | 632901
Tool (software tool, version, etc.) | Stakeholder Requirement | Non-functional with no effect on Product | false | 632899 | 605323 | 632903
Program listing | Stakeholder Requirement | Non-functional with no effect on Product | false | 632899 | 605323 | 632905
Module description | Stakeholder Requirement | Non-functional with no effect on Product | false | 632899 | 605323 | 632902
Flow chart | Stakeholder Requirement | Non-functional with no effect on Product | false | 632899 | 605323 | 632904
Interrupt structure | Stakeholder Requirement | Non-functional with no effect on Product | false | 632899 | 605323 | 632906
Description of variables with standardization and range of values | Stakeholder Requirement | Non-functional with no effect on Product | false | 632899 | 605323 | 632909
Description of the range of values | Stakeholder Requirement | Non-functional with no effect on Product | false | 632899 | 605323 | 632910
Test specification | Stakeholder Requirement | Non-functional with no effect on Product | false | 632899 | 605323 | 632907
Quality assurance measures (definition regarding type and scope at start of project) | Stakeholder Requirement | Non-functional with no effect on Product | false | 632899 | 605323 | 632908
Software back-up / storage | Stakeholder Requirement | Non-functional with no effect on Product | false | 632899 | 605323 | 632911
ECU diagnostic specifications (diagnostic protocol, supported diagnostic services, diagnostic data) | Stakeholder Requirement | Non-functional with no effect on Product | false | 632899 | 605323 | 632913
Result of the software check in accordance with [MISRA C], including detailed description and justification of all deviations. | Stakeholder Requirement | Non-functional with no effect on Product | false | 632899 | 605323 | 632912
The contractor shall deliver a documentation of all interfaces between the software components involved. | Stakeholder Requirement | Non-functional with no effect on Product | false | 632915 | 605323 | 632914
The contractor shall deliver a test documentation in accordance with CRQ-2016 chapter "Tests of E/E and Software" in the document [LHV 310 00x]. | Stakeholder Requirement | Non-functional with no effect on Product | false | 632916 | 605323 | 632919
The contractor shall deliver a user documentation. | Stakeholder Requirement | Non-functional with no effect on Product | false | 632920 | 605323 | 632918
The contractor shall adhere to the general assembly requirements in Chapter "Assembly Requirements" of the document [LHV 310 00x] under Requirement ID CRQ-2480. | Stakeholder Requirement | Non-functional with effect on Product | false | 632917 | 605323 | 632921
»List of component-specific assembly requirements« | Stakeholder Requirement | Non-functional with no effect on Product | false | 632917 | 605323 | 632925
Terminals that are potentially exposed to moisture and are connected on the opposite side to a vacuum-generating component shall be sealed. | Stakeholder Requirement | Non-functional with no effect on Product | false | 632926 | 605323 | 632933
Contact housings have to be designed to prevent confusion (control units with multiple connectors shall be color- and geometrically-coded, see e.g. design guideline for connections systems [A2210002699]). | Stakeholder Requirement | Non-functional with no effect on Product | false | 632940 | 605323 | 632944
The plug connections (also in cable tails) shall meet the test conditions of the testing guidelines (see Automotive Connectors Test Specification [MBN 10384] or Elektrik/Elektronik Anforderungen an HV-Steckverbinder [MBN LV 215]). | Stakeholder Requirement | Non-functional with no effect on Product | false | 632940 | 605323 | 632947
The electrical contact must be ensured permanently (for example, via the appropriate mechanical connecting line by tightening instructions, cable lug equipment on the contact surface, no impurities on the contact surface, …) | Stakeholder Requirement | Non-functional with no effect on Product | false | 632940 | 605323 | 632948
For control units permanently connected to terminal 30 / terminal 40, the connection pins of the (+) supply and the grounding-pin (-) near the terminal plug shall be arranged as far apart from each other as possible. Suitable qualification measures ensure protection (e.g. Elektrische und elektronische Komponenten im Kraftfahrzeug – 12 V Bordnetz – Anforderungen und Prüfungen [MBN 10567] and Elektrische und elektronische Komponenten in Kraftfahrzeugen – Umweltanforderungen und Prüfungen [MBN 10306] or electric or electronic components in Passenger Cars with 48V power supply - requirements and testing [VDA 320]). | Stakeholder Requirement |  | false | 632950 | 605323 | 632949
On control units designed to be waterproof, pressure equalization shall never be achieved through the electrical interface (e.g. when splashing water is applied), as this may lead to penetration by water into the electrical connector or destruction of the component housing. The component shall therefore be provided with a sufficient large pressure equalization device to ensure effective pressure equalization outside the plug connection. | Stakeholder Requirement | Non-functional with no effect on Product | false | 632950 | 605323 | 632951
Control units in the interior shall be designed in such a way that they can withstand condensation without disturbance. (e.g. Elektrische und elektronische Komponenten in Kraftfahrzeugen – Umweltanforderungen und Prüfungen [MBN 10306], Prüfung 9.9 K-09 Feuchte Wärme, zyklisch (mit Frost)) | Stakeholder Requirement | Non-functional with no effect on Product | false | 632950 | 605323 | 632952
For all control units which are also selectively soldered, the fluxes shall comply with [DIN EN 61190-1-1] or [IPC J-STD-004B]. Surface cleanliness according to [IPC 2221A] basic directive for the design of circuit boards is required. | Stakeholder Requirement | Non-functional with no effect on Product | false | 632950 | 605323 | 632954
For control units, the Mercedes-Benz Standards "Quality Management Standard Electrics/Electronics for Mercedes Benz Cars [MBN 10447]" and "Design Rules for E/E Components [MBN 10463]" have to be observed. | Stakeholder Requirement | Non-functional with no effect on Product | false | 632950 | 605323 | 632953
For circuit boards, the IPC requirements of [IPC 2221B] basic directive for the design of circuit boards have to be observed. | Stakeholder Requirement | Non-functional with no effect on Product | false | 632950 | 605323 | 632956
When selecting suitable plastic materials for the component housing and the pin connectors it must be ensured that installed plastic material used is resistant to hydrolysis. | Stakeholder Requirement | Non-functional with no effect on Product | false | 632950 | 605323 | 632959
Control units installed in areas where occasional contact with moisture water or liquid can be expected shall be arranged or designed in such a way that no water can collect in the plug and migrate into the control unit. Additionally, these control units shall be supplied with a pressure relief contact. | Stakeholder Requirement | Non-functional with no effect on Product | false | 632950 | 605323 | 632958
Live control units especially on terminal 30 / 40, should not be positioned in the lowest part of the bodywork, if possible. | Stakeholder Requirement | Non-functional with no effect on Product | false | 632950 | 605323 | 632960
The contractor shall adhere to the standardized After-Sales requirements in Chapter "Storage Life, Packaging and Transportation" of the document [LHV 310 00x] under Requirement ID CRQ-2435. | Stakeholder Requirement | Non-functional with no effect on Product | false | 632966 | 605323 | 632969
Storage period with function-maintaining measures (does not apply if no function-maintaining measures are required): >15 years | Stakeholder Requirement | Non-functional with no effect on Product | false | 632966 | 605323 | 632968
Function-maintaining measures (time interval): >5 years | Stakeholder Requirement | Non-functional with no effect on Product | false | 632966 | 605323 | 632967
Additional packaging requirements: ESD protection, dust protection | Stakeholder Requirement | Non-functional with no effect on Product | false | 632966 | 605323 | 632970
The components with sensitive surfaces shall be transported particularly in the packaging or mounted. (See Logistics Component Requirement Specifications) | Stakeholder Requirement | Non-functional with no effect on Product | false | 632966 | 605323 | 632971
The component is a visible part for the customer and shall be especially, packaged, transported and assembled. (See Logistics Component Requirement Specifications). | Stakeholder Requirement | Non-functional with no effect on Product | false | 632966 | 605323 | 632974
The component shall be specially secured as it contains the vehicle frame number (See Logistics Component Requirement Specifications). | Stakeholder Requirement | Non-functional with no effect on Product | false | 632966 | 605323 | 632973
The component shall be specially transported as it is considered relevant for hazardous materials (See Logistics Component Requirement Specifications). | Stakeholder Requirement | Non-functional with no effect on Product | false | 632966 | 605323 | 632972
The component is assigned to the following hazardous material class: »...« | Stakeholder Requirement | Non-functional with no effect on Product | false | 632966 | 605323 | 632975
The contractor shall adhere to the standardized After-Sales requirements in Chapter "After-Sales and Service" of the document [LHV 310 00x] under Requirement ID CRQ-2008. | Stakeholder Requirement | Non-functional with no effect on Product | false | 632976 | 605323 | 632979
For CCC certification (see Requirement ID CRQ-363 in the document [LHV 310 00x]), certification is required for all variants and sub-components defined as replacement parts (substructure parts) of these components. | Stakeholder Requirement | Non-functional with no effect on Product | false | 632976 | 605323 | 632980
After-Sales-relevant substructure parts (replacement parts) may be DS/DZ-relevant. Here, STLH-193 and CRQ-1665 in the document [LHV 310 00x] shall be implemented. | Stakeholder Requirement | Non-functional with no effect on Product | false | 632976 | 605323 | 632978
The requirements listed below define supplements and modifications to the standardized requirements from the previous chapter taking into consideration the special properties of the target vehicle model series. | Stakeholder Requirement | Non-functional with no effect on Product | false | 632976 | 605323 | 632977
If special and standardized requirements cannot be implemented simultaneously, the contractor shall coordinate with the client's responsible department on the design of the component with regard to critical points. | Stakeholder Requirement | Non-functional with no effect on Product | false | 632976 | 605323 | 632981
For repairs and for replacement parts, the component shall be of modular design in relation to the following subcomponents (component breakdown): | Stakeholder Requirement | Non-functional with no effect on Product | false | 632976 | 605323 | 632984
"List of replacement part breakdown scope on the designation level" CHLC_STAR3.5 CHLC_STAR3 | Stakeholder Requirement | Non-functional with no effect on Product | false | 632976 | 605323 | 632985
»List of component-specific after-sales requirements« | Stakeholder Requirement | Non-functional with no effect on Product | false | 632976 | 605323 | 632982
The contact persons for the client are listed in the following section. | Stakeholder Requirement | Non-functional with no effect on Product | false | 632988 | 605323 | 632989
Component Manager E-mail: »soeren.krehl@mercedes-benz.com« | Stakeholder Requirement | Non-functional with no effect on Product | false | 632988 | 605323 | 632987
VAN Technical Specification E-mail: »christian.cl.lang@mercedes-benz.com« | Stakeholder Requirement | Non-functional with no effect on Product | false | 632988 | 605323 | 632990
After Sales E-mail: »andre.volkert@mercedes-benz.com« | Stakeholder Requirement | Non-functional with no effect on Product | false | 632988 | 605323 | 632991
Product Cost Engineering E-mail: »dirk.d.mueller@mercedes-benz.com« | Stakeholder Requirement | Non-functional with no effect on Product | false | 632988 | 605323 | 632993
Small Part Optimization (KTO) E-mail: »jan.jensen@mercedes-benz.com« | Stakeholder Requirement | Non-functional with no effect on Product | false | 632988 | 605323 | 632995
Logistics E-mail: »joerg.balger@mercedes-benz.com« | Stakeholder Requirement | Non-functional with no effect on Product | false | 632988 | 605323 | 632992
Materials Purchasing E-mail: »teoman.uen@mercedes-benz.com« | Stakeholder Requirement | Non-functional with no effect on Product | false | 632988 | 605323 | 632994
Assembly Last name, first name: »Morlock«, »Wolfgang« Department: »PP/MIB« E-mail: »wolfgang.morlock@mercedes-benz.com« | Stakeholder Requirement | Non-functional with no effect on Product | false | 632988 | 605323 | 632996
Test Equipment(Geometry) Last name, first name: »Schelhammer«, »Ralf« Department: »QM/SECK« E-mail: »ralf.schelhammer@mercedes-benz.com« | Stakeholder Requirement | Non-functional with no effect on Product | false | 632988 | 605323 | 632999
Test Equipment(E/E) Last name, first name: »Schelhammer«, »Ralf« Department: »QM/SECK« E-mail: »ralf.schelhammer@mercedes-benz.com« | Stakeholder Requirement | Non-functional with no effect on Product | false | 632988 | 605323 | 632997
Quality Management Last name, first name: »Felber«, »Ramona« Department: »MP/EK2« E-mail: »ramona.felber@mercedes-benz.com« | Stakeholder Requirement | Non-functional with no effect on Product | false | 632988 | 605323 | 632998
Functional Safety Last name, first name: »Ramgounda«, »Pooja« Department: »RD I/CEE« E-mail »pooja.ramgounda@mercedes-benz.com« | Stakeholder Requirement | Non-functional with no effect on Product | false | 632988 | 605323 | 633000
The contractor shall maintain an "open points" list, to include a measure tracking system. On request, the contractor shall allow the client to inspect the open points list and the measure tracking system. On request, the contractor shall provide the scopes relevant to the client once or at intervals to be defined (e.g. weekly) to the client in electronic form. | Stakeholder Requirement | Non-functional with no effect on Product | false | 633001 | 605323 | 633004
The contractor shall designate a project manager for the project who shall coordinate and monitor the processes within the contractor's organization and act as the interface to the client. | Stakeholder Requirement | Non-functional with no effect on Product | false | 633001 | 605323 | 633003
Create A-sample Scope: »component/delivery scope« Client: »A« Contractor: »R, E« | Stakeholder Requirement | Non-functional with no effect on Product | false | 633001 | 605323 | 633006
Parts history Scope: »component/delivery scope« Client: »A, I« Contractor: »R, E« | Stakeholder Requirement | Non-functional with no effect on Product | false | 633001 | 605323 | 633008
Process FMEA Scope: »component/delivery scope« Client: C/A, I Contractor: R, E | Stakeholder Requirement | Non-functional with no effect on Product | false | 633001 | 605323 | 633010
Product FMEA Scope: »component/delivery scope« Client: C/A, I Contractor: R, E | Stakeholder Requirement | Non-functional with no effect on Product | false | 633001 | 605323 | 633007
Creation of requirements specifications Scope: »component/delivery scope« Client: R, E, C/A, I Contractor: I | Stakeholder Requirement | Non-functional with no effect on Product | false | 633001 | 605323 | 633009
Creation of technical specifications Scope: »component/delivery scope« Client: A Contractor: R, E, I | Stakeholder Requirement | Non-functional with no effect on Product | false | 633001 | 605323 | 633011
Functional safety Scope: »component/delivery scope« Client: C/A, A Contractor: R, E | Stakeholder Requirement | Non-functional with no effect on Product | false | 633001 | 605323 | 633012
Requirements pertaining to the deployment of contractor staff at the client's operations for work that is not specifically related to the contract are void. The costs thereof shall not be included in the quotation submitted by the contractor. The contractor shall explicitly reject such requirements. | Stakeholder Requirement | Non-functional with no effect on Product | false | 633015 | 605323 | 633014
The following section describes tasks that shall be performed by the contractor as part of the development of the scope specified in these requirement specifications. | Stakeholder Requirement | Non-functional with no effect on Product | false | 633015 | 605323 | 633013
Specification of a response time means that the contractor, following receipt of the facts of the situation from the client, shall be able to carry out the described task or to begin processing by no later than the end of the required response time. | Stakeholder Requirement | Non-functional with no effect on Product | false | 633015 | 605323 | 633016
Specification of a processing time means that the contractor, following receipt of the facts of the situation from the client, shall have fully completed the given task within the given processing time. | Stakeholder Requirement | Non-functional with no effect on Product | false | 633015 | 605323 | 633020
In cases where a processing time is given but the contractor is not able to complete the task within the requirement processing period, the contractor shall provide prompt notification of this to the client. | Stakeholder Requirement | Non-functional with no effect on Product | false | 633015 | 605323 | 633017
The communication of problems or feedback on results must often be done using vehicle parts or measuring equipment located on the premises of the client. For the following tasks, it shall be ensured that communication can take place on the premises of the client. | Stakeholder Requirement | Non-functional with no effect on Product | false | 633015 | 605323 | 633019
The contractor shall conduct fault analyses (e.g. vehicle measurements). Response time: »One workday« | Stakeholder Requirement | Non-functional with no effect on Product | false | 633015 | 605323 | 633018
The contractor shall troubleshoot and eliminate faults in the overall system (as part of the system integration hardware-in-the-loop and/or in the vehicle). Response time: »One workday« | Stakeholder Requirement | Non-functional with no effect on Product | false | 633015 | 605323 | 633021
The contractor shall identify faulty components that are part of the overall system. Response time: »One workday« | Stakeholder Requirement | Non-functional with no effect on Product | false | 633015 | 605323 | 633022
The contractor shall participate in/carry out the detection and description of faulty performance, in particular in cases of failures in the field, in such a way that the fault can be processed in an optimum manner using the contractor's procedures. Response time: »One workday« | Stakeholder Requirement | Non-functional with no effect on Product | false | 633015 | 605323 | 633025
The contractor shall participate in/carry out the execution of vehicle campaigns/vehicle updates aimed at the elimination of identified faults by the client's workshops. Response time: »One workday« | Stakeholder Requirement | Non-functional with no effect on Product | false | 633015 | 605323 | 633023
The contractor shall participate in and/or execute board tests and system/vehicle integration tests, including EMC vehicle tests. Response time: »One workday« | Stakeholder Requirement | Non-functional with no effect on Product | false | 633015 | 605323 | 633024
In cases where the expertise of the contractor is absolutely essential as part of a test drive, the contractor shall provide a contact to participate in such a test drive. Response time: »One workday« | Stakeholder Requirement | Non-functional with no effect on Product | false | 633015 | 605323 | 633026
The contractor shall carry out the flash programming and coding of development samples on the client's premises. Response time: »One workday« | Stakeholder Requirement | Non-functional with no effect on Product | false | 633015 | 605323 | 633029
The contractor shall prepare, check and maintain vehicle checklists for the scopes concerning the contractor. Processing time: »Within one work week« | Stakeholder Requirement | Non-functional with no effect on Product | false | 633015 | 605323 | 633030
For scopes under the contractor's charge, the contractor shall perform data input for the client's data systems. The following systems shall be considered in detail: »Systems« | Stakeholder Requirement | Non-functional with no effect on Product | false | 633015 | 605323 | 633027
The contractor shall prepare, check and maintain the component testing station on the premises of the client. Processing time: »Within one work week« | Stakeholder Requirement | Non-functional with no effect on Product | false | 633015 | 605323 | 633034
The contractor shall code the client's data systems for the scopes that he represents in the lead. The following systems shall be taken into account in detail: XDIS and PVCS | Stakeholder Requirement | Non-functional with no effect on Product | false | 633015 | 605323 | 633033
The contractor shall check and maintain the component test station at the client's premises. Processing time: Within a work week | Stakeholder Requirement | Non-functional with no effect on Product | false | 633015 | 605323 | 633036
The successful delivery of an E/E component also includes initial commissioning capability such as system integration, in vehicles or in the pilot plant. | Stakeholder Requirement | Non-functional with no effect on Product | false | 633038 | 605323 | 633040
| Stakeholder Requirement | Non-functional with no effect on Product | true | 633038 | 605323 | 633037
After initial commissioning of a parts delivery, the client reports this to the contractor. The successful parts delivery of the E/E component is thus considered to have taken place. If this message from the client fails, the parts delivery of the E/E component shall be deemed successful no later than three weeks after start of commissioning. The contractor can request the start date of commissioning from the client during parts delivery. | Stakeholder Requirement | Non-functional with no effect on Product | false | 633038 | 605323 | 633041
For video output, a hardware has to be developed to convert each video image of the video stream in real time into a video stream(1 Frame delay accepted) in a standard DVI resolution in the specified frequency. The resolution shall be coordinated with the client. | Stakeholder Requirement |  | false | 633044 | 605323 | 633042
With delivery of the B-sample, the test hardware 16x shall be delivered to the client. | Stakeholder Requirement |  | false | 633044 | 605323 | 633045
Maintenance of the hardware must be ensured by the contractor during the entire development period. | Stakeholder Requirement |  | false | 633044 | 605323 | 633043
With delivery of a new sample or software, the Testhardware must be updated simultaneously. | Stakeholder Requirement | Non-functional with no effect on Product | false | 633044 | 605323 | 633046
| Stakeholder Requirement |  | true | 633044 | 605323 | 633049
Within the product creation process, adherence to the following data provision deadlines and documentation maturity level releases is required. The contractor shall deliver the data records in appropriate quality by the provision dates specified in the Excerpt from the Process Master Plan for Suppliers. For requirements pertaining the to the data format to be used, see Chapter "Documentation" STLH-2718. | Stakeholder Requirement | Non-functional with no effect on Product | false | 633048 | 605323 | 633047
The contractor shall have transferred the required data records on the respective digital prototype (DPT) phases to the client in an initial engineering status by MDS milestone "Data provision stage I". | Stakeholder Requirement | Non-functional with no effect on Product | false | 633048 | 605323 | 633051
The contractor shall have transferred the required design and function data on the respective digital prototype (DPT) phases to the client in a fully designed status by MDS milestone "Data provision stage II" (data freeze). | Stakeholder Requirement | Non-functional with no effect on Product | false | 633048 | 605323 | 633055
The contractor shall regularly, or in case of changes, provide interim statuses during the period between the MDS milestones for the data provision stages I and data provision stages II (data frezze) of the respective DPT phases. | Stakeholder Requirement | Non-functional with no effect on Product | false | 633048 | 605323 | 633052
The contractor shall have transferred the required data records on the "P" (only for vehicle projects), "W" and "_" releases 20 working days prior to the respective component-specific deadlines for "Start Workflow" (P, W, _). The deadlines shall be taken from the component schedule. | Stakeholder Requirement | Non-functional with no effect on Product | false | 633048 | 605323 | 633053
All data records provided shall contain correct weights and center-of-gravity information according to the current state of development . | Stakeholder Requirement | Non-functional with no effect on Product | false | 633048 | 605323 | 633054
Following receipt of an order, the contractor shall supply all components to the client on the agreed delivery dates. | Stakeholder Requirement | Non-functional with no effect on Product | false | 633059 | 605323 | 633058
Regarding the requirements pertaining to the components and their implementation, the contractor shall coordinate with the client's development manager in a timely manner. For general requirements on sample statuses, see Chapter "Sample Statuses" in the document [LHV 310 00x] under Requirement ID CRQ-75. | Stakeholder Requirement | Non-functional with no effect on Product | false | 633059 | 605323 | 633061
If concrete unit numbers are specified in this chapter, the stated quantities are to be understood as guideline values and apply subject to further additions and/or separate orders. The demand assessment shall apply. The contractor will be informed by the client's development engineer in good time of the delivery date and implementation of the component (hardware release, software release, etc.) and the FINAS number assigned to the sample part (for tracing the sample part at the client's premises during the development phase). FINAS is the client's vehicle and test parts information and administration system. | Stakeholder Requirement | Non-functional with no effect on Product | false | 633059 | 605323 | 633062
Prices for parts and tools apply only to scopes meeting all requirements with regard to function and feasibility. In case of non-adherence, the contractor shall immediately supply a free replacement. This applies until the part has been shown to comply. | Stakeholder Requirement | Non-functional with no effect on Product | false | 633059 | 605323 | 633064
The contractor shall coordinate with the client's development manager as regards the requirements pertaining to the parts for validating the testworthiness during the respective development phases. | Stakeholder Requirement | Non-functional with no effect on Product | false | 633059 | 605323 | 633065
The commissioning of components as part of the development process is usually performed by the RD Logistics unit and may vary from the series production ordering process. The exact quantity per ordering window is also defined here. | Stakeholder Requirement | Non-functional with no effect on Product | false | 633059 | 605323 | 633063
If ordered by the RD Logistics unit, the contractor shall always deliver component parts with delivery note and complete parts labeling in accordance with [MTCSPEC] via the unloading area specified in the order. | Stakeholder Requirement | Non-functional with no effect on Product | false | 633059 | 605323 | 633066
With regard to electronic ordering and supply agreements, corresponding preparations must be made by the contractor. Further information can be found at:https://supplier-portal.daimler.com/portal/deor is available by e-mail from befo_info@daimler.com . | Stakeholder Requirement | Non-functional with no effect on Product | false | 633059 | 605323 | 633070
In the development process, sample parts made using prototype tools and/or processes (prototype parts) are normally required prior to the AVeh phase (vehicles) or before the null series (powertrain). Starting with the AVeh phase (vehicles) or null series (powertrain), components made using series production tools (where applicable, (first) off-standard-tool parts) shall be used (cf. [MBST] 37/03). The maturity-level based definition of the sample statuses is found, among other things, in the premises concerning RD hardware requirements [MGU00001711]. | Stakeholder Requirement | Non-functional with no effect on Product | false | 633067 | 605323 | 633069
For components from the serial production tool, the weighted weights of the individual parts and ZB shall be delivered to the customer, which correspond to the weights documented in Smaragd / DIALOG. | Stakeholder Requirement | Non-functional with no effect on Product | false | 633067 | 605323 | 633068
The following deviations between weighted and calculated weights are allowed: Weight --> Maximum deviation in % X < 1 g --> 100% 1 g ≤ X < 100 g --> 10% 100 g ≤ X < 1 kg --> 5 % 1 kg ≤ X < 10 kg --> 2 % 10 kg ≤ X < 100 kg --> 1 % X ≥ 100 kg --> 0.5% | Stakeholder Requirement | Non-functional with no effect on Product | false | 633067 | 605323 | 633071
In general, the highest possible maturity level available must always be provided. If (first) off-standard-tool parts are not available prior to the AVeh phase or null series, the requirements for these scopes shall be met by prototypes following coordination with the client's specialist unit. | Stakeholder Requirement | Non-functional with no effect on Product | false | 633072 | 605323 | 633074
Sample parts from prototype tools shall generally be manufactured using series production material. Potential benefits of using alternative materials, or of applying rapid prototyping or rapid tooling processes, shall be taken into consideration in coordination with the client. | Stakeholder Requirement | Non-functional with no effect on Product | false | 633073 | 605323 | 633075
Prototype tools shall be of simple design and suited to the client's quantity requirements. A tool technology of maximum possible cost efficiency shall always be offered. | Stakeholder Requirement | Non-functional with no effect on Product | false | 633073 | 605323 | 633076
For the construction of prototype tools and jigs and fixtures, the contractor shall wherever possible use existing, standard elements (e.g. master molds, standard profiles, etc.) that remain the contractor's property. | Stakeholder Requirement | Non-functional with no effect on Product | false | 633073 | 605323 | 633078
The contractor shall check the possibility of bringing the series production tool forwards. In the event of changes, additional costs shall be covered through the change management system and the contractor shall account for and include these costs in the quotation early on at the time of the change request assessment. | Stakeholder Requirement | Non-functional with no effect on Product | false | 633073 | 605323 | 633077
In line with the above-mentioned component requirements and the Excerpt from the Project Master Plan, the contractor shall provide on-time delivery of (first) off-standard-tool parts. The specification for this corresponds to series production specifications as per [MBST]. Deviations from these are only permitted in coordination with the client and with the explicit approval of the client's QM. | Stakeholder Requirement | Non-functional with no effect on Product | false | 633073 | 605323 | 633079
The prices of prototype tools and sample parts shall be defined between the contractor and the client in separate agreements. | Stakeholder Requirement | Non-functional with no effect on Product | false | 633080 | 605323 | 633081
For the sourcing of sample component parts and prototype tools and associated jigs and fixtures within the framework of the requested sourcing scope, the premises concerning RD hardware requirements [MGU00001711] shall apply. These shall be verified by the contractor's signature and provided to the client. If STLH-5615 contains no specific requirements pertaining to sample part prices and, where applicable, prototype tool and jig/fixture costs, the contractor shall present the detailed specifications and costs (see Table "Cost Overview Sheet for Prototype Tools and Sample Parts"; the MS Excel template is to be obtained through the Source Package). Deviations from these specifications shall be coordinated by the contractor with the client and shall be offered as options. | Stakeholder Requirement | Non-functional with no effect on Product | false | 633080 | 605323 | 633085
For the sourcing of prototype tools and sample parts, the relevant contents of the general RFQ documents apply as described in the following. Excerpt from the general RFQ documents: "… Test tools are all jigs, fixtures and tools required to create test parts. This term also includes all auxiliary and prototype tools plus preproduction tools. The costs for test tools will be remunerated directly by the client. The client reserves the right to negotiate test tool and part costs directly with the prototype manufacturer (tier 2, …) and also to pay this party directly. The system/development supplier (tier 1) is obliged to provide logistical and technical support for the test tools/parts. As part of the development order, the client grants the development supplier the right of access to the tools and the related expertise at any time. …" Further information on direct sourcing is found in the [MGU00001711]. | Stakeholder Requirement | Non-functional with no effect on Product | false | 633080 | 605323 | 633082
All sample component parts shall as a rule be offered on a graduated scale according to maturity level. For details, see the requirements found in [MGU00001711]. The sample parts prices negotiated shall become binding with the award of the contract. They shall apply for all orders placed by the client regardless of the intended purpose and place of delivery. In the event that parts from other model series or projects are used which already have a higher maturity level or development status (e.g. (first) off-standard-tool parts), the conditions agreed for the original model series or original project shall apply. During the AVeh and CVeh project phases, the series production prices (total prices) applicable at this time shall apply at the latest for off-standard-tool parts. This shall apply for all orders placed by the client in these project phases regardless of the intended purpose and place of delivery. | Stakeholder Requirement | Non-functional with no effect on Product | false | 633084 | 605323 | 633083
All costs (e.g. setup, measuring, packaging, shipping, handling, etc.) incurred up to and including delivery to the receiving locations specified by the client shall be covered by the cost of the sample parts as negotiated. | Stakeholder Requirement | Non-functional with no effect on Product | false | 633084 | 605323 | 633086
{EMBEDDED id=888858 title="2196_Object_Text_0.doc" uri=https://alm.hella.com/rmA1/resources/WR_1nB2sCLQEe2vlL8f0JDP4w} | Stakeholder Requirement | Non-functional with no effect on Product | false | 633084 | 605323 | 633087
The quantities given here are to be interpreted as guideline values and apply subject to further additions and/or separate orders. The demand assessment shall apply. For general deadlines, see "Excerpt from the Process Master Plan for Suppliers". | Stakeholder Requirement | Non-functional with no effect on Product | false | 633088 | 605323 | 633091
Quantity forecast: | Stakeholder Requirement | Non-functional with no effect on Product | false | 633088 | 605323 | 633092
{EMBEDDED id=888857 title="2200_Object_Text_0.docx" uri=https://alm.hella.com/rmA1/resources/WR_1l9fsCLQEe2vlL8f0JDP4w} | Stakeholder Requirement | Non-functional with no effect on Product | false | 633088 | 605323 | 633093
The contractor shall provide the samples with PPA report (PPAR) for sampling to the client as per [MBST] by the following deadline: »16 weeks« prior to MDS milestone "assembly parts for production trial 1" (see: "Excerpt from the Process Master Plan for Suppliers") | Stakeholder Requirement | Non-functional with no effect on Product | false | 633095 | 605323 | 633094
The contractor shall report back the PPA report deadlines in the "start" system (refers to [LHV 310 00x] under Requirement ID CRQ-2759. Before reporting back, the contractor shall coordinate the deadlines with the client's responsible quality engineer. | Stakeholder Requirement | Non-functional with no effect on Product | false | 633095 | 605323 | 633097
The contractor shall take part in sampling coordination talks in a timely manner prior to the scheduled deadline. Here, the cornerstones of the sampling process will be defined. | Stakeholder Requirement | Non-functional with no effect on Product | false | 633095 | 605323 | 633098
For digital E/E integration, the contractor must provide the costumer with the control unit software in an agreed format. The type and scope of the ECU software and its delivery date must be defined with the client. | Stakeholder Requirement | Non-functional with no effect on Product | false | 633099 | 605323 | 633102
Various programs can be used to create virtual ECUs (or parts of them), which are also available in different versions. Therefore, the version and the compatibility matrix of the program/tool environment shall be defined by the customer and agreed with the contractor at the beginning of the project. | Stakeholder Requirement | Non-functional with no effect on Product | false | 633099 | 605323 | 633104
The contractor shall supply his ECU software in digital form as a virtual ECU in various degrees of complexity. If the contractor is not responsible for the full scope of the virtual ECU, he must supply his part of the ECU software in digital form for integration into a virtual ECU in various degrees of complexity. | Stakeholder Requirement | Non-functional with no effect on Product | false | 633105 | 605323 | 633103
The contractor shall agree with the client the level of detail of the virtual ECU (or part of it), the accuracy and the format of the modelling at the beginning of the project. | Stakeholder Requirement | Non-functional with no effect on Product | false | 633105 | 605323 | 633106
For all different levels of detail of the virtual ECU (or part of it) to be delievered, the simulation environment (tools) shall remain the same | Stakeholder Requirement | Non-functional with no effect on Product | false | 633105 | 605323 | 633107
For diagnostic capable ECU, the diagnostic interface must be implemented in the virtual ECU for communication with an external tester. The scope of diagnosis must be agreed in advance with the customer. | Stakeholder Requirement | Non-functional with effect on Product | false | 633105 | 605323 | 633109
For the execution of certain functions of the virtual ECU, a model of the physical environment is additionally required. The environment model shall be supplied separately by the contractor. Scope, format and level of detail must be agreed with the client at the beginning of the project. | Stakeholder Requirement | Non-functional with no effect on Product | false | 633105 | 605323 | 633108
The virtual ECU (or part of it) to be delievered shall be executable in real time on the Windows 7/10 64bit platforms. | Stakeholder Requirement | Non-functional with no effect on Product | false | 633110 | 605323 | 633111
Should the change of an operating system be necessary, the contractor shall agree the change scenario with the client. | Stakeholder Requirement | Non-functional with no effect on Product | false | 633110 | 605323 | 633112
The requirements for computing power, communication and memory capacity of test platform for digital EE-integration shall be previously agreed with the client | Stakeholder Requirement | Non-functional with no effect on Product | false | 633110 | 605323 | 633113
If the real-time capability can not be ensured due to model complexity, the model shall be simplified so that it can be used in real-time environments. The exact procedure for simplification must be agreed between the client and the contractor. | Stakeholder Requirement | Non-functional with no effect on Product | false | 633110 | 605323 | 633115
The virtual ECU (or part of it) shall be delivered as an FMU. The compatibility of the FMU delivery must be agreed with regard to the application programs. | Stakeholder Requirement | Non-functional with no effect on Product | false | 633114 | 605323 | 633118
Additional data required for the Functional Mock-up Unit can be included in the FMU Zip file. | Stakeholder Requirement | Non-functional with no effect on Product | false | 633114 | 605323 | 633117
The contractor shall agree the schedule for the development of the virtual ECU (or part of it) with the client. | Stakeholder Requirement | Non-functional with no effect on Product | false | 633119 | 605323 | 633121
The contractor shall provide the virtual ECU (or part of it) on schedule in the agreed complexity levels and formats. | Stakeholder Requirement | Non-functional with no effect on Product | false | 633119 | 605323 | 633123
The contractor shall provide a release description for each virtual ECU (or part thereof) delievered. The exact format and content of the release description must be agreed with the client at the beginning of the project. | Stakeholder Requirement | Non-functional with no effect on Product | false | 633124 | 605323 | 633122
The contractor shall document the validation of the virtual ECU (or parts thereof) and provide it to the client. | Stakeholder Requirement | Non-functional with no effect on Product | false | 633124 | 605323 | 633125
Three months prior to the first lab release, the contractor shall provide a preliminary release with the software called for by the release plan implemented in it. The underlying control unit hardware of this so-called HiL release may deviate from the B-sample hardware (e.g. A-sample). | Stakeholder Requirement | Non-functional with no effect on Product | false | 633126 | 605323 | 633127
The success of an E/E component delivery also encompasses initial startup capability, for example during system integration, in vehicles or in the pilot plant. | Stakeholder Requirement | Non-functional with no effect on Product | false | 633126 | 605323 | 633129
Should problems occur during the initial startup of supplied parts, the contractor shall provide technical startup support as required to rectify any problems with a response time of no more than ½ workday after initial startup problems are reported. | Stakeholder Requirement | Non-functional with no effect on Product | false | 633126 | 605323 | 633130
The completion of the initial startup of supplied parts is reported by the client to the contractor. The parts delivery of the E/E component is then deemed successfully completed. If the client fails to report completion, the parts delivery of the E/E component will be considered successful at the latest three weeks after the commencement of startup. The contractor can inquire with the client as to the date of startup commencement. | Stakeholder Requirement | Non-functional with no effect on Product | false | 633126 | 605323 | 633131
When delivering mechanical components that contain EE components, the corresponding requirements for startup must be taken into account. These requirements are defined in this document or in the corresponding component specifications of the EE component. These are in particular chapters STLH-6225 for EE commissioning and STLH-566 for security scopes and other requirements of the documents. | Stakeholder Requirement | Non-functional with no effect on Product | false | 633134 | 605323 | 633132
The development of the component is release-based. | Stakeholder Requirement | Non-functional with no effect on Product | false | 633135 | 605323 | 633133
In the excerpt from the process master plan for suppliers, you can find the dates for the main releases (".0 releases"). In addition, there is another intermediate release (".1 release" in between). | Stakeholder Requirement | Non-functional with no effect on Product | false | 633135 | 605323 | 633136
The planning of the content required per release is carried out in two release plans, namely the FROP (Feature Rollout Plan), which describes the assignment of the required functions to the individual releases, and a BROP (Basic Technology Rollout Plan) that provides the assignment of the required basic technology to the individual releases. | Stakeholder Requirement | Non-functional with effect on Product | false | 633135 | 605323 | 633138
The FROP is component-specific and is provided as an Excel table. The BROP is uniform across components and is described in the document [MSS30003] and in the chapter "Basic Driving Functions" (STLH-6229). | Stakeholder Requirement | Non-functional with effect on Product | false | 633135 | 605323 | 633139
If a test suite is referenced in the BROP [MSS30003], the contractor is obliged to hand over the results of the test suite together with the respective release status. | Stakeholder Requirement | Non-functional with no effect on Product | false | 633135 | 605323 | 633137
In accordance with the requirements CRQ-1787 in document [LHV 310 00x], the contractor is obliged to incorporate the requirements of FROP and BROP in his release planning and to inform the client immediately in case of deviations. | Stakeholder Requirement | Non-functional with no effect on Product | false | 633135 | 605323 | 633140
Six weeks before the respective release date, the contractor must notify the client of the degree of maturity of the required content for the release date. | Stakeholder Requirement | Non-functional with no effect on Product | false | 633135 | 605323 | 633141
The contractor is obliged to define a process for Continuous Integration / Continuous Deployment (CI/CD) from the start of the project, to negotiate this process with the client, and to implement this process. The time from which the Continouos integration / Continuous deployment process is used operationally, must be agreed with the client. | Stakeholder Requirement | Non-functional with no effect on Product | false | 633135 | 605323 | 633142
The contractor must enable “weekly builds” and “daily builds” to be made available to the client | Stakeholder Requirement | Non-functional with no effect on Product | false | 633135 | 605323 | 633143
Before delivery of Weekly Builds or Daily Builds to the client, a short test („smoke test“) must be carried out by the contractor. The scope of the short tests shall be proposed by the contractor and has to be agreed with the client | Stakeholder Requirement | Non-functional with no effect on Product | false | 633144 | 605323 | 633145
By using a CI/CD environment, the contractor must ensure that adjustments made in the context of Weekly Builds or Daily Builds can be transferred to the main development path at short notice. | Stakeholder Requirement | Non-functional with no effect on Product | false | 633144 | 605323 | 633146
On client’s request, the contractor has to deliver the current version of the CI/CD environment to the client such that it is operational also at the client’s site and can be operated by the client autonomously. With new versions, the client receives an update without being asked. The client provides the necessary support for initial setup of the CI/CD environment. | Stakeholder Requirement | Non-functional with no effect on Product | false | 633144 | 605323 | 633148
The contractor shall continuously document the development status of the scope of supply as specified in the requirements given here. On request, the contractor shall allow the client to inspect this documentation. | Stakeholder Requirement | Non-functional with no effect on Product | false | 633147 | 605323 | 633150
The contractor shall prepare thorough and comprehensive documentation of the scope of supply and services described in these requirement specifications. This shall comply with all legislation, regulations and technical standards applicable to the full performance or partial performances. | Stakeholder Requirement | Non-functional with no effect on Product | false | 633147 | 605323 | 633149
The contractor shall deliver the technical documentation at the latest upon acceptance by the client of the supplies and services. If requested to do so prior to acceptance, the contractor shall deliver completed sections of the technical documentation covering both the full performance or individual performance units | Stakeholder Requirement | Non-functional with no effect on Product | false | 633147 | 605323 | 633151
Prior to acceptance of the full performance or of any one performance unit, the client can demand to examine the methods, systematics and internal processes that the contractor used or will use to produce the technical documentation. | Stakeholder Requirement | Non-functional with no effect on Product | false | 633147 | 605323 | 633153
For this component, requirements with integrity levels exist. These shall be developed and documented as specified in the document [LHV 310 00x] under Requirement ID CRQ-1679. | Stakeholder Requirement | Non-functional with no effect on Product | false | 633147 | 605323 | 633155
As it currently stands, identification on the drawings or in the documentation systems is not compulsory for this component. If characteristics prove relevant to documentation for the client or the contractor during the course of development, the type and time of identification shall be coordinated and documented in writing in an agreement – more detailed instructions will be issued in this respect if required." | Stakeholder Requirement | Non-functional with no effect on Product | false | 633156 | 605323 | 633159
As it currently stands, DZ identification on the drawings or in the documentation systems is not compulsory for this component. If DZ characteristics prove relevant to documentation for the client or the contractor during the course of development, the type and time of identification shall be coordinated and documented in writing in an agreement – more detailed instructions will be issued in this respect if required." | Stakeholder Requirement | Non-functional with no effect on Product | false | 633157 | 605323 | 633158
This component is subject to obligatory identification and documentation with regard to safety relevance (incl. emission relevance) using code DS at the drawing level and in the documentation systems in accordance with Chapter "Certification Relevant Characteristics (DZ)" in the document [LHV 310 00x] under requirement ID CRQ-3836. | Stakeholder Requirement | Non-functional with no effect on Product | false | 633160 | 605323 | 633161
The following list contains further subdivisions and the corresponding DZ characteristics to be identified and documented for the client in accordance with [MBN 10317-0] and [MBN 10317-2]. Multiple items may be named. | Stakeholder Requirement | Non-functional with no effect on Product | false | 633160 | 605323 | 633164
Part: »A206 901 57 08« | Stakeholder Requirement | Non-functional with no effect on Product | false | 633160 | 605323 | 633163
The required standards are as follows: | Stakeholder Requirement | Non-functional with no effect on Product | false | 633160 | 605323 | 633165
[MBN 10317-0]: CAD Drawings/3D CAD Models - Documentation Requirement - Identification of Parts, Assemblies, and Special Characteristics - Principles - Obligation to Component/Assembly Documentation | Stakeholder Requirement | Non-functional with no effect on Product | false | 633160 | 605323 | 633162
[MBN 10317-2]: CAD Drawings/3D CAD Models - Documentation Requirement - Identification of Parts, Assemblies, and Special Characteristics Specific Values and Application Cases (MBC, VAN, and Buses) | Stakeholder Requirement | Non-functional with no effect on Product | false | 633160 | 605323 | 633166
If, during the course of development (incl. further development during the series production phase), further DZ characteristics prove identification- and documentation-relevant for the client or the contractor, the type and time of identification shall be coordinated and documented in writing in an agreement. | Stakeholder Requirement | Non-functional with no effect on Product | false | 633160 | 605323 | 633167
At the start of provision of series production parts, the contractor shall additionally document the data listed below at the part level and shall provide for the documentation of this data during ongoing production at the client's operations (as per [VEDOC]). For the purpose of traceability, the contractor is obliged to document and archive the VPD ident data for all in-house and subcontractor parts subject to compulsory plant registration. With respect to data acquisition capability in E/E scopes, the content of Chapter "Diagnosis and Flash Reprogramming" (see Requirement ID STLH-725) shall be observed. | Stakeholder Requirement | Non-functional with no effect on Product | false | 633170 | 605323 | 633168
VeDoc scope: | Stakeholder Requirement | Non-functional with no effect on Product | false | 633170 | 605323 | 633171
Component / component part designation: »CHLC_Star3 and CHLC_STAR3.5« The VPD identification numbers will be delivered later. | Stakeholder Requirement | Non-functional with no effect on Product | false | 633170 | 605323 | 633175
General requirements concerning CAD product data are described in the document [LHV 310 00x] pertaining to these requirement specifications. | Stakeholder Requirement | Non-functional with no effect on Product | false | 633174 | 605323 | 633172
The current version of the client's CAD Handbook for Product Description Data [CADHB], shortened to "CAD Handbook", serves as the substantive and binding basis for requirements pertaining to the documentation of CAD product data. | Stakeholder Requirement | Non-functional with no effect on Product | false | 633174 | 605323 | 633173
For the development of components, the client generally accepts the CAD data formats NX and JT/TIFF. If NX data with a complete design history can be supplied in the NX version specified by Daimler, these should be preferred to JT data. If parametrics are not explicitly required, both NX unparametric and JT/TIFF can be provided. The following sections describe the basic requirements for the CAD data format used. | Stakeholder Requirement | Non-functional with no effect on Product | false | 633174 | 605323 | 633176
If the JT/TIFF data format and the NX data format for "CAD models without design history" are both requested, then the contractor has the choice, in coordination with the client, as to which data format to deliver. Once selected, the data format may not be changed over the term of the contract. | Stakeholder Requirement | Non-functional with no effect on Product | false | 633174 | 605323 | 633180
The 3D geometry is provided as a solid. This is a prerequisite for using the 3D data in client's follow-up and hedging processes. | Stakeholder Requirement | Non-functional with no effect on Product | false | 633174 | 605323 | 633178
Module CS059 in the [CADHB] describes general procedures for working with JT and TIFF. | Stakeholder Requirement | Non-functional with no effect on Product | false | 633194 | 605323 | 633195
JT single part | Stakeholder Requirement | Non-functional with no effect on Product | false | 633196 | 605323 | 633197
TIFF single part drawing | Stakeholder Requirement | Non-functional with no effect on Product | false | 633196 | 605323 | 633200
Scope of delivery (assembly, upper most node is PLMXML, single parts available as JT, stored in Smaragd under an item number. PLMXML file shall be supplied by the contractor) | Stakeholder Requirement | Non-functional with no effect on Product | false | 633196 | 605323 | 633198
TIFF assembly drawing | Stakeholder Requirement | Non-functional with no effect on Product | false | 633196 | 605323 | 633199
If a change is made to the component part, it is not permitted to change the reference system. | Stakeholder Requirement | Non-functional with no effect on Product | false | 633201 | 605323 | 633202
The CAD models are described with reference to a local coordinate system. | Stakeholder Requirement | Non-functional with no effect on Product | false | 633201 | 605323 | 633203
The client provides the contractor with CAD product description data. The contractor shall take account of the provided data when producing CAD models. | Stakeholder Requirement | Non-functional with no effect on Product | false | 633204 | 605323 | 633205
The contractor shall take account of the installation space and interfering geometries when producing CAD models. | Stakeholder Requirement | Non-functional with no effect on Product | false | 633204 | 605323 | 633206
The reference systems (coordinate systems) of the supplied CAD models shall not be changed. | Stakeholder Requirement | Non-functional with no effect on Product | false | 633204 | 605323 | 633208
Prior to the initial data interchange, the contractor shall provide verification of its CAD qualification for the required CAD data format (NX or JT/TIFF). The process is specified in the [CADHB], Module CV001 Regular productive data interchange with the client may only take place once the contractor has verified its CAD qualification for the respective format. | Stakeholder Requirement | Non-functional with no effect on Product | false | 633209 | 605323 | 633210
If it is necessary for the fulfillment of the contract that the contracted supplier is technically connected to the IT landscape of the client, the contracted supplier is obliged to completely fulfill all prerequisites and conditions of the connection well before its first required usage and to maintain this complete fulfillment without interruptions until the end of the contract. | Stakeholder Requirement | Non-functional with no effect on Product | false | 633207 | 605323 | 633211
In the following, the minimum prerequisites and conditions of such an IT connection are described. Additional agreements between client and contractor are only valid in those aspects that do not lower these minimum prerequisites and conditions. Other written agreements between the client and the contractor, which increase the requirements for the contractor defined here, are also valid. | Stakeholder Requirement | Non-functional with no effect on Product | false | 633207 | 605323 | 633213
The contractor shall assure for all required applications that every user has the required skill to use them as required by the contract. The required skill for each application is defined by the general qualification demands of the client extended by the contract-specific qualification demands of the contracting department. | Stakeholder Requirement | Non-functional with no effect on Product | false | 633215 | 605323 | 633214
This regulation also applies to applications that, in addition to the list below, may be otherwise agreed in writing between the client and the contractor as well as for applications that are additionally requested by the contractor. | Stakeholder Requirement | Non-functional with no effect on Product | false | 633215 | 605323 | 633212
For the activities that are derived from the services defined in these requirement specifications, the client defined the required access to applications and IT systems in the contractors IT environment which was evaluated by RD Partner Connect. In the following, the minimum requirements and conditions will be listed. The contractor is in charge of their complete fulfillment until the demanded start date of service provision at the latest. | Stakeholder Requirement | Non-functional with no effect on Product | false | 633207 | 605323 | 633216
The following information is based on the following IT connection concept: Connect-ID of the IT connection: <…> Version of the IT connection concept: <…> The following preliminary information has been derived from the above mentioned IT connection concept: Relevant information classification: <…> Possible network connections: <…> Required bandwidth Mbit/s per user: <…> List of all applications within the IT landscape of the client that need to be access via the IT connection: <…> | Stakeholder Requirement | Non-functional with no effect on Product | false | 633207 | 605323 | 633219
The contracted supplier is obliged to comply with the Additional Requirements for IT Information Security in the Engineering Context [ALD00001354]. The corresponding document can be accessed in the Daimler DocMaster via the Daimler Supplier Portal > Downloads > [DocMaster] Supplier Documents > General Supplier Documents > IT-safety requirements or can be requested from the contracting department. | Stakeholder Requirement | Non-functional with no effect on Product | false | 633217 | 605323 | 633220
The contractor is obliged to completely fulfill those requirements for the information classification that is communicated by the contracting department. The minimum requirement is in any case the information classification “Internal”. | Stakeholder Requirement | Non-functional with no effect on Product | false | 633217 | 605323 | 633218
If a connection to the IT network of the client (business partner connection) is necessary for the fulfillment of the contract, the contractor has to ensure that such a connection is available in an appropriate and sufficient form and is fully operational and functional on the contractor’s side for the complete period of the contract. | Stakeholder Requirement | Non-functional with no effect on Product | false | 633221 | 605323 | 633225
The contractor has to ensure that the free and available bandwidth of the business partner connection is at any time sufficient for the fulfillment of the contract. | Stakeholder Requirement | Non-functional with no effect on Product | false | 633221 | 605323 | 633224
Users, that shall work within the contract and need to access applications within the client’s IT network in the scope of the contract, have to be indicated and named to the contracting department at least 30 days before their first required application access. For each user, the following information needs to be provided along with their indication: 1. For users who already have all required user IDs: user ID (Corporate or Active Directory user ID, "EMEA ID"), Supplier Portal user ID (if applicable), Other relevant user IDs, Complete name of employing legal entity. 2. For users who do not yet have all required user IDs: Full name, Business e-mail address and phone number, Complete name of employing legal entity. | Stakeholder Requirement | Non-functional with no effect on Product | false | 633222 | 605323 | 633223
The following information is a preliminary estimation based on initial assumptions and can be used to evaluate the requirements that have been defined in the former sections. The final and binding definition needs to be discussed and agreed upon separately in written form between the contracting department and the contracted supplier subsequent to the contracting. Specific IT access variants or solutions may neither be implicitly presumed or required by the supplier, nor bindingly agreed upon with the contracting department during the offering phase. Possible effects of different IT access variants and solutions on the offering conditions have to be explicitly indicated in the offer. Otherwise, the offered conditions cover all possible IT access variants and solutions. | Stakeholder Requirement | Non-functional with no effect on Product | false | 633226 | 605323 | 633228
The selection of materials and surfaces shall be made on the drawing stamped by the client or in the 3D data set in full. In consultation with the component responsible, such as displays, I/O components can be partially exempted from this. This ensures, among other things, the compatibility of the materials with environmental materials. | Stakeholder Requirement | Non-functional with no effect on Product | false | 633229 | 605323 | 633227
It is necessary to ensure that the relevant specifications (including standards and regulations) are applied according to the current state of science and technology for all materials, joints and surfaces used. It is not permitted for contractors to use own specifications to meet this objective, as the client does not have access to the change management of these. | Stakeholder Requirement | Non-functional with no effect on Product | false | 633229 | 605323 | 633230
The client has the right to request all development documents and production-accompanying documentation along the supply chain for inspection and archiving in order to ensure the quality of the components and thus the evidence. | Stakeholder Requirement | Non-functional with no effect on Product | false | 633229 | 605323 | 633231
The document [LHV 310 00x] lists general requirements pertaining to the provision of simulation data under CRQ-572. | Stakeholder Requirement | Non-functional with no effect on Product | false | 633233 | 605323 | 633235
CHLC – component Central Headlamp Controller | Stakeholder Requirement | Non-functional with no effect on Product | false | 633237 | 605323 | 633240
PLU – component Pixel Light Unit | Stakeholder Requirement | Non-functional with no effect on Product | false | 633237 | 605323 | 633241
DLC – component in the headlamp „Digital light controller“ | Stakeholder Requirement | Non-functional with no effect on Product | false | 633237 | 605323 | 633245
DLS -Digital Light System (is the whole SW-System) | Stakeholder Requirement | Non-functional with no effect on Product | false | 633237 | 605323 | 633243
DLM – software component Digital Light Manager | Stakeholder Requirement | Non-functional with no effect on Product | false | 633237 | 605323 | 633242
PXA – software component Pixel Array | Stakeholder Requirement | Non-functional with no effect on Product | false | 633237 | 605323 | 633244
HDR software component High Definition Renderer | Stakeholder Requirement | Non-functional with no effect on Product | false | 633237 | 605323 | 633246
HL- Headlamp | Stakeholder Requirement | Non-functional with no effect on Product | false | 633237 | 605323 | 633247
The following list contains documents prepared by the client or by external entities. If a version or issue date is cited for a document, then this version shall apply. If no version or issue date is cited for a document, the following rules apply: If the document is an external or internal standard (namely, an MBN or DBL), the latest version shall apply in order to ensure that the subject of the standard corresponds to the acknowledged state of the art at the time it is brought to market and following revision of the standard. If the document is of another type, that version of the document shall apply that was current at the time of signing of the development contract associated with the component requirement specifications. Documents produced by the client will be made available to the contractor by the client. | Stakeholder Requirement | Non-functional with no effect on Product | false | 633249 | 605323 | 633248
The contractor shall check that the referenced standards are up-to-date and take them into account in the tender. Should these standards change during the course of development, the contractor shall reveal the significance of such changes in terms of scheduling and costs. | Stakeholder Requirement | Non-functional with no effect on Product | false | 633249 | 605323 | 633250
Note on A38: Table/Image details
Note on A196: Table/Image details
Note on A268: Table/Image details
Note on A372: Table/Image details

## TableDetails (hidden)
888808 | <img alt="Embedded image" src="https://alm.hella.com/rmA1/wrappedResources/WR_1E1IkSLQEe2vlL8f0JDP4w?accept=none&amp;private"/>
888809 | <img alt="Embedded image" src="https://alm.hella.com/rmA1/wrappedResources/WR_1E1IkCLQEe2vlL8f0JDP4w?accept=none&amp;private"/>
888832 | <img alt="Embedded image" src="https://alm.hella.com/rmA1/wrappedResources/WR_1TugMCLQEe2vlL8f0JDP4w?accept=none&amp;private"/>
888837 | <img alt="Embedded image" src="https://alm.hella.com/rmA1/wrappedResources/WR_1VFLECLQEe2vlL8f0JDP4w?accept=none&amp;private"/>
888846 | <img alt="Embedded image" src="https://alm.hella.com/rmA1/wrappedResources/WR_1hmkICLQEe2vlL8f0JDP4w?accept=none&amp;private"/>